## Design
MODIFIED RATIONAL METHOD
Used for Estimating Detention Facility Storage Volumes in Ohio
Spreadsheet created by Christopher D. Barnes, PE, CPESC, CPSWQ, CMS4S
Version 1/9/2017
SITE INPUT INFORMATION
[6 empty] | Site Name & Location: |  | Example
[7 empty] | Date: | 2017-01-09
[7 empty] | Input By: | CDB
[7 empty] | Ohio Rainfall Area (Intensity Zone): | A | (Select A,B,C, or D)
Note: The Rainfall Intensity Area value can be found from Figure 1101-3 in Ohio Department Of Transportation's Location & Design Manual - Volume II - Drainage Design.
[6 empty] | Note: | Canton is in Area "A".
Pre-Developed Conditions
[7 empty] | Time of Concentration, Tc= | 20 | minutes (range 10 to 200)
[7 empty] | Drainage Area, A = | 2 | acres (should not exceed 30)
[7 empty] | Composite Runoff Coefficient, C = | 0.4 | (range 0.00 to 1.00)
Post-Developed Conditions
[7 empty] | Time of Concentration, Tc= | 10 | minutes (range 10 to 200)
[7 empty] | Drainage Area, A = | 2 | acres (should not exceed 30)
[7 empty] | Composite Runoff Coefficient, C = | 0.86 | (range 0.00 to 1.00)
EXISTING DOWNSTREAM SYSTEM
Description of existing downstream system (i.e. ditch, storm sewer, stream, etc.) that the site will discharge to:
Site will discharge by direct connection into 18" storm sewer under Market Ave. The 18" storm sewer has an assumed "just full" capacity of 8 cfs.
[7 empty] | Minimum capacity ("chokepoint") of downstream system = | 8 | cfs (assuming "open channel flow" conditions)
[7 empty] | Approx. which storm event can the downstream system adequately convey without flooding? | 10 | year storm runoff (MUST consider runoff from entire contributing drainage area)
[7 empty] | Is the above "chokepoint" capacity based on approximated or surveyed data? | Approx. | data
PRE-DEVELOPED PEAK FLOWS (BASED ON RATIONAL METHOD)
|  | Storm Event | Area (Intensity Zone) A |  |  | Area (Intensity Zone) B |  |  | Area (Intensity Zone) C |  |  | Area (Intensity Zone) D
|  |  | i | Peak Flow | Volume | i | Peak Flow | Volume | i | Peak Flow | Volume | i | Peak Flow | Volume
|  | (Year) | (in/hr) | (cfs) | (cf) | (in/hr) | (cfs) | (cf) | (in/hr) | (cfs) | (cf) | (in/hr) | (cfs) | (cf)
|  | 2 | 2.5603 | 2.0482 | 2457.8926 | 2.6603 | 2.1282 | 2553.8475 | 2.8612 | 2.2889 | 2746.7156 | 2.9196 | 2.3356 | 2802.773
|  | 5 | 3.1309 | 2.5047 | 3005.6229 | 3.2325 | 2.586 | 3103.2458 | 3.4363 | 2.749 | 3298.8207 | 3.4363 | 2.749 | 3298.8207
|  | 10 | 3.5611 | 2.8489 | 3418.664 | 3.6739 | 2.9391 | 3526.9445 | 3.8707 | 3.0965 | 3715.8275 | 3.9649 | 3.1719 | 3806.2995
|  | 25 | 4.1069 | 3.2855 | 3942.5877 | 4.2278 | 3.3822 | 4058.6851 | 4.4377 | 3.5502 | 4260.1842 | 4.5447 | 3.6358 | 4362.9128
|  | 50 | 4.509 | 3.6072 | 4328.6746 | 4.6069 | 3.6855 | 4422.648 | 4.8311 | 3.8648 | 4637.813 | 5.0001 | 4.0001 | 4800.1427 |  |  |  | 2
|  | 100 | 4.9014 | 3.9212 | 4705.381 | 5.0477 | 4.0382 | 4845.8075 | 5.1975 | 4.158 | 4989.57 | 5.4163 | 4.3331 | 5199.694 |  |  |  | 5
10
|  |  | Note: Volumes for pre- and post-developed peak flows are based on "3 Point Triangular Hydrographs" derived from application of standard Rational Method | [14 empty] | 25
50
|  | POST-DEVELOPED PEAK FLOWS (BASED ON RATIONAL METHOD) | [15 empty] | 100
|  | Storm Event | Area (Intensity Zone) A |  |  | Area (Intensity Zone) B |  |  | Area (Intensity Zone) C |  |  | Area (Intensity Zone) D
|  |  | i | Peak Flow | Volume | i | Peak Flow | Volume | i | Peak Flow | Volume | i | Peak Flow | Volume
|  | (Year) | (in/hr) | (cfs) | (cf) | (in/hr) | (cfs) | (cf) | (in/hr) | (cfs) | (cf) | (in/hr) | (cfs) | (cf)
|  | 2 | 3.6816 | 6.3324 | 3799.4602 | 3.8254 | 6.5796 | 3947.7892 | 4.0813 | 7.0198 | 4211.9005 | 4.1646 | 7.1631 | 4297.8607
|  | 5 | 4.4055 | 7.5774 | 4546.4514 | 4.5456 | 7.8184 | 4691.0394 | 4.8203 | 8.2909 | 4974.5285 | 4.8203 | 8.2909 | 4974.5285
|  | 10 | 4.9431 | 8.5022 | 5101.3226 | 5.0765 | 8.7315 | 5238.9076 | 5.3219 | 9.1537 | 5492.2381 | 5.4806 | 9.4266 | 5655.9793
|  | 25 | 5.6323 | 9.6875 | 5812.5181 | 5.7765 | 9.9356 | 5961.3642 | 6.0105 | 10.3381 | 6202.8458 | 6.1922 | 10.6505 | 6390.3138 |  |  |  | A | B | C | D
|  | 50 | 6.133 | 10.5487 | 6329.2191 | 6.3232 | 10.8759 | 6525.5649 | 6.4956 | 11.1724 | 6703.4631 | 6.7324 | 11.5797 | 6947.8313 |  |  | Chokepoint storm flow contribution from site = | 2.8489 | 2.9391 | 3.0965 | 3.1719
|  | 100 | 6.6134 | 11.375 | 6825.0043 | 6.7348 | 11.5838 | 6950.2719 | 7.0387 | 12.1066 | 7263.9697 | 7.2561 | 12.4805 | 7488.2959
|  | DIFFERENCES BETWEEN AREAS UNDER PRE-DEVELOPED & POST-DEVELOPED PEAK Q HYDROGRAPHS | [5 empty] | DETENTION CRITERIA
[8 empty] | Storm Event | Pre-Developed Peak Flow from Site | Down-stream System "Choke-point" Capacity | Proportional Flow from Site Allowed in Downstream System | Recom-mended Allowable Detention Facility Outflow* | Selected Detention Facility Outflow | Max. Post-Developed Peak Flow to Detention Facility | Maximum % Reduction in Post-Dev. Peak Flow
(BASED ON RATIONAL METHOD)
|  | Storm Event | Area (Intensity Zone) A | Area (Intensity Zone) B | Area (Intensity Zone) C | Area (Intensity Zone) D
|  |  | Volume | Volume | Volume | Volume
|  | (Year) | (cf) | (cf) | (cf) | (cf) |  | (Year) | (cfs) | (cfs) | (cfs) | (cfs) | (cfs) | (cfs) | (%)
|  | 2 | 1341.5676 | 1393.9417 | 1465.1849 | 1495.0877 |  | 2 | 2.0482 | 8 | 2.0482 | 2.0482 | 2.05 | 6.3324 | 67.627
|  | 5 | 1540.8285 | 1587.7937 | 1675.7078 | 1675.7078 |  | 5 | 2.5047 | 8 | 2.5047 | 2.5047 | 2.5 | 7.5774 | 67.0072
|  | 10 | 1682.6585 | 1711.9632 | 1776.4106 | 1849.6798 |  | 10 | 2.8489 | 8 | 2.8489 | 2.8489 | 2.85 | 8.5022 | 66.4793
|  | 25 | 1869.9303 | 1902.6791 | 1942.6616 | 2027.401 |  | 25 | 3.2855 | 8 | 2.8489 | 2.8489 | 2.85 | 9.6875 | 70.5807
|  | 50 | 2000.5445 | 2102.9169 | 2065.6501 | 2147.6887 |  | 50 | 3.6072 | 8 | 2.8489 | 2.8489 | 2.85 | 10.5487 | 72.9824
|  | 100 | 2119.6233 | 2104.4643 | 2274.3997 | 2288.6019 |  | 100 | 3.9212 | 8 | 2.8489 | 2.8489 | 2.85 | 11.375 | 74.9451
Note: The above chart is provided to show how the standard Rational Method can be misapplied and result in severely underestimated storage volumes when compared to volumes determined from application of the Modified Rational Method.
ESTIMATES OF REQUIRED DETENTION STORAGE VOLUMES AND CORRESPONDING CRITICAL DURATIONS, INTENSITIES, & PEAK INFLOWS
(BASED ON MODIFIED RATIONAL METHOD)
Storm Event | Area (Intensity Zone) A |  |  |  | Area (Intensity Zone) B |  |  |  | Area (Intensity Zone) C |  |  |  | Area (Intensity Zone) D
| Volume | Critical Duration | Resulting Intensity | Resulting Peak Inflow | Volume | Critical Duration | Resulting Intensity | Resulting Peak Inflow | Volume | Critical Duration | Resulting Intensity | Resulting Peak Inflow | Volume | Critical Duration | Resulting Intensity | Resulting Peak Inflow
(Year) | (cf) | (min) | (in/hr) | (cfs) | (cf) | (min) | (in/hr) | (cfs) | (cf) | (min) | (in/hr) | (cfs) | (cf) | (min) | (in/hr) | (cfs)
2 | 3698.7823 | 33 | 1.8626 | 3.2037 | 3949.0383 | 35 | 1.8595 | 3.1984 | 4482.1629 | 37 | 1.9308 | 3.321 | 4633.2672 | 38 | 1.9342 | 3.3269
5 | 4654.6201 | 36 | 2.1815 | 3.7521 | 4915.1955 | 37 | 2.2104 | 3.8019 | 5453.936 | 39 | 2.2682 | 3.9013 | 5453.936 | 39 | 2.2682 | 3.9013
10 | 5393.9812 | 39 | 2.3811 | 4.0955 | 5700.1987 | 39 | 2.4572 | 4.2264 | 6246.8249 | 41 | 2.5069 | 4.3119 | 6489.0832 | 42 | 2.5229 | 4.3393
25 | 7112.5885 | 48 | 2.4369 | 4.1915 | 7446.8062 | 48 | 2.5044 | 4.3076 | 8069.2058 | 49 | 2.5933 | 4.4604 | 8372.8239 | 51 | 2.5818 | 4.4406
50 | 8572.3572 | 57 | 2.4311 | 4.1815 | 8740.3154 | 57 | 2.4597 | 4.2306 | 9469.4159 | 57 | 2.5836 | 4.4438 | 10030.0544 | 59 | 2.6162 | 4.4999
100 | 10194.2986 | 68 | 2.403 | 4.1332 | 10574.1894 | 66 | 2.5065 | 4.3112 | 10822.8239 | 66 | 2.543 | 4.3739 | 11697.4562 | 69 | 2.5913 | 4.457
| Maximum Volume = |  | 10194.2986 | cubic feet | Maximum Volume = |  | 10574.1894 | cubic feet | Maximum Volume = |  | 10822.8239 | cubic feet | Maximum Volume = |  | 11697.4562 | cubic feet
Storage routing calculations MUST be performed to ensure estimated detention volume is adequate! Tailwater must be taken into consideration when routing!
0
0.01
0.02
0.03
[17 empty] | Surveyed | A |  | 0.04
[17 empty] | Approx. | B |  | 0.05
[18 empty] | C |  | 0.06
[18 empty] | D |  | 0.07
[19 empty] | 10 | 0.08
[19 empty] | 11 | 0.09
[19 empty] | 12 | 0.1
[19 empty] | 13 | 0.11
[19 empty] | 14 | 0.12
[19 empty] | 15 | 0.13
[19 empty] | 16 | 0.14
[19 empty] | 17 | 0.15
[19 empty] | 18 | 0.16
[19 empty] | 19 | 0.17
[19 empty] | 20 | 0.18
[19 empty] | 21 | 0.19
[19 empty] | 22 | 0.2
[19 empty] | 23 | 0.21
[19 empty] | 24 | 0.22
[19 empty] | 25 | 0.23
[19 empty] | 26 | 0.24
[19 empty] | 27 | 0.25
[19 empty] | 28 | 0.26
[19 empty] | 29 | 0.27
[19 empty] | 30 | 0.28
[19 empty] | 31 | 0.29
[19 empty] | 32 | 0.3
[19 empty] | 33 | 0.31
[19 empty] | 34 | 0.32
[19 empty] | 35 | 0.33
[19 empty] | 36 | 0.34
[19 empty] | 37 | 0.35
[19 empty] | 38 | 0.36
[19 empty] | 39 | 0.37
[19 empty] | 40 | 0.38
[19 empty] | 41 | 0.39
[19 empty] | 42 | 0.4
[19 empty] | 43 | 0.41
[19 empty] | 44 | 0.42
[19 empty] | 45 | 0.43
[19 empty] | 46 | 0.44
[19 empty] | 47 | 0.45
[19 empty] | 48 | 0.46
[19 empty] | 49 | 0.47
[19 empty] | 50 | 0.48
[19 empty] | 51 | 0.49
[19 empty] | 52 | 0.5
[19 empty] | 53 | 0.51
[19 empty] | 54 | 0.52
[19 empty] | 55 | 0.53
[19 empty] | 56 | 0.54
[19 empty] | 57 | 0.55
[19 empty] | 58 | 0.56
[19 empty] | 59 | 0.57
[19 empty] | 60 | 0.58
[19 empty] | 61 | 0.59
[19 empty] | 62 | 0.6
[19 empty] | 63 | 0.61
[19 empty] | 64 | 0.62
[19 empty] | 65 | 0.63
[19 empty] | 66 | 0.64
[19 empty] | 67 | 0.65
[19 empty] | 68 | 0.66
[19 empty] | 69 | 0.67
[19 empty] | 70 | 0.68
[19 empty] | 71 | 0.69
[19 empty] | 72 | 0.7
[19 empty] | 73 | 0.71
[19 empty] | 74 | 0.72
[19 empty] | 75 | 0.73
[19 empty] | 76 | 0.74
[19 empty] | 77 | 0.75
[19 empty] | 78 | 0.76
[19 empty] | 79 | 0.77
[19 empty] | 80 | 0.78
[19 empty] | 81 | 0.79
[19 empty] | 82 | 0.8
[19 empty] | 83 | 0.81
[19 empty] | 84 | 0.82
[19 empty] | 85 | 0.83
[19 empty] | 86 | 0.84
[19 empty] | 87 | 0.85
[19 empty] | 88 | 0.86
[19 empty] | 89 | 0.87
[19 empty] | 90 | 0.88
[19 empty] | 91 | 0.89
[19 empty] | 92 | 0.9
[19 empty] | 93 | 0.91
[19 empty] | 94 | 0.92
[19 empty] | 95 | 0.93
[19 empty] | 96 | 0.94
[19 empty] | 97 | 0.95
[19 empty] | 98 | 0.96
[19 empty] | 99 | 0.97
[19 empty] | 100 | 0.98
[19 empty] | 101 | 0.99
[19 empty] | 102 | 1
103
104
105
106
107
108
109
110
111
112
113
114
115
116
117
118
119
120
121
122
123
124
125
126
127
128
129
130
131
132
133
134
135
136
137
138
139
140
141
142
143
144
145
146
147
148
149
150
151
152
153
154
155
156
157
158
159
160
161
162
163
164
165
166
167
168
169
170
171
172
173
174
175
176
177
178
179
180
181
182
183
184
185
186
187
188
189
190
191
192
193
194
195
196
197
198
199
200

## Area A (hidden)
Area A
Duration | 2-Year Event | [22 empty] | Duration | 5-Year Event | [22 empty] | Duration | 10-Year Event | [22 empty] | Duration | 25-Year Event | [22 empty] | Duration | 50-Year Event | [22 empty] | Duration | 100-Year Event | [22 empty] | Duration
| Intensity | Modified Inflow Hydrograph | [11 empty] | Estimated Outflow Hydrograph | [8 empty] | Difference between Hydrograph Areas |  | Intensity | Modified Inflow Hydrograph | [11 empty] | Estimated Outflow Hydrograph | [8 empty] | Difference between Hydrograph Areas |  | Intensity | Modified Inflow Hydrograph | [11 empty] | Estimated Outflow Hydrograph | [8 empty] | Difference between Hydrograph Areas |  | Intensity | Modified Inflow Hydrograph | [11 empty] | Estimated Outflow Hydrograph | [8 empty] | Difference between Hydrograph Areas |  | Intensity | Modified Inflow Hydrograph | [11 empty] | Estimated Outflow Hydrograph | [8 empty] | Difference between Hydrograph Areas |  | Intensity | Modified Inflow Hydrograph | [11 empty] | Estimated Outflow Hydrograph | [8 empty] | Difference between Hydrograph Areas
|  | Modified Post Dev Peak Q | x1 | y1 | x2 | y2 | x3 | y3 | x4 | y4 | Area under hydrograph (Runoff Volume) | Recession limb slope | y intercept | x intercept along recession limb | x1 | y1 | x2 calculated | x2 to use | y2 (max outflow Q) calculated | x3 | y3 | Area under hydrograph (Runoff Volume) |  |  |  | Modified Post Dev Peak Q | x1 | y1 | x2 | y2 | x3 | y3 | x4 | y4 | Area under hydrograph (Runoff Volume) | Recession limb slope | y intercept | x intercept along recession limb | x1 | y1 | x2 calculated | x2 to use | y2 (max outflow Q) calculated | x3 | y3 | Area under hydrograph (Runoff Volume) |  |  |  | Modified Post Dev Peak Q | x1 | y1 | x2 | y2 | x3 | y3 | x4 | y4 | Area under hydrograph (Runoff Volume) | Recession limb slope | y intercept | x intercept along recession limb | x1 | y1 | x2 calculated | x2 to use | y2 (max outflow Q) calculated | x3 | y3 | Area under hydrograph (Runoff Volume) |  |  |  | Modified Post Dev Peak Q | x1 | y1 | x2 | y2 | x3 | y3 | x4 | y4 | Area under hydrograph (Runoff Volume) | Recession limb slope | y intercept | x intercept along recession limb | x1 | y1 | x2 calculated | x2 to use | y2 (max outflow Q) calculated | x3 | y3 | Area under hydrograph (Runoff Volume) |  |  |  | Modified Post Dev Peak Q | x1 | y1 | x2 | y2 | x3 | y3 | x4 | y4 | Area under hydrograph (Runoff Volume) | Recession limb slope | y intercept | x intercept along recession limb | x1 | y1 | x2 calculated | x2 to use | y2 (max outflow Q) calculated | x3 | y3 | Area under hydrograph (Runoff Volume) |  |  |  | Modified Post Dev Peak Q | x1 | y1 | x2 | y2 | x3 | y3 | x4 | y4 | Area under hydrograph (Runoff Volume) | Recession limb slope | y intercept | x intercept along recession limb | x1 | y1 | x2 calculated | x2 to use | y2 (max outflow Q) calculated | x3 | y3 | Area under hydrograph (Runoff Volume)
(min) | (in/hr) | (cfs) | (min) | (cfs) | (min) | (cfs) | (min) | (cfs) | (min) | (cfs) | (cf) | (min/cfs) | (cfs) | (min) | (min) | (cfs) | (min) | (min) | (cfs) | (min) | (cfs) | (cf) | (cf) | (min) | (in/hr) | (cfs) | (min) | (cfs) | (min) | (cfs) | (min) | (cfs) | (min) | (cfs) | (cf) | (min/cfs) | (cfs) | (min) | (min) | (cfs) | (min) | (min) | (cfs) | (min) | (cfs) | (cf) | (cf) | (min) | (in/hr) | (cfs) | (min) | (cfs) | (min) | (cfs) | (min) | (cfs) | (min) | (cfs) | (cf) | (min/cfs) | (cfs) | (min) | (min) | (cfs) | (min) | (min) | (cfs) | (min) | (cfs) | (cf) | (cf) | (min) | (in/hr) | (cfs) | (min) | (cfs) | (min) | (cfs) | (min) | (cfs) | (min) | (cfs) | (cf) | (min/cfs) | (cfs) | (min) | (min) | (cfs) | (min) | (min) | (cfs) | (min) | (cfs) | (cf) | (cf) | (min) | (in/hr) | (cfs) | (min) | (cfs) | (min) | (cfs) | (min) | (cfs) | (min) | (cfs) | (cf) | (min/cfs) | (cfs) | (min) | (min) | (cfs) | (min) | (min) | (cfs) | (min) | (cfs) | (cf) | (cf) | (min) | (in/hr) | (cfs) | (min) | (cfs) | (min) | (cfs) | (min) | (cfs) | (min) | (cfs) | (cf) | (min/cfs) | (cfs) | (min) | (min) | (cfs) | (min) | (min) | (cfs) | (min) | (cfs) | (cf) | (cf) | (min)
10 | 3.6816 | 6.3324 | 0 | 0 | 10 | 6.3324 | 10 | 6.3324 | 20 | 0 | 3799.4602 | -0.63324 | 12.6649 | 16.7627 | 0 | 0 | 16.7627 | 16.7627 | 2.05 | 20 | 0 | 1230 | 2569.4602 | 10 | 4.4055 | 7.5774 | 0 | 0 | 10 | 7.5774 | 10 | 7.5774 | 20 | 0 | 4546.4514 | -0.75774 | 15.1548 | 16.7007 | 0 | 0 | 16.7007 | 16.7007 | 2.5 | 20 | 0 | 1500 | 3046.4514 | 10 | 4.9431 | 8.5022 | 0 | 0 | 10 | 8.5022 | 10 | 8.5022 | 20 | 0 | 5101.3226 | -0.85022 | 17.0044 | 16.6479 | 0 | 0 | 16.6479 | 16.6479 | 2.85 | 20 | 0 | 1710 | 3391.3226 | 10 | 5.6323 | 9.6875 | 0 | 0 | 10 | 9.6875 | 10 | 9.6875 | 20 | 0 | 5812.5181 | -0.96875 | 19.3751 | 17.0581 | 0 | 0 | 17.0581 | 17.0581 | 2.85 | 20 | 0 | 1710 | 4102.5181 | 10 | 6.133 | 10.5487 | 0 | 0 | 10 | 10.5487 | 10 | 10.5487 | 20 | 0 | 6329.2191 | -1.0549 | 21.0974 | 17.2982 | 0 | 0 | 17.2982 | 17.2982 | 2.85 | 20 | 0 | 1710 | 4619.2191 | 10 | 6.6134 | 11.375 | 0 | 0 | 10 | 11.375 | 10 | 11.375 | 20 | 0 | 6825.0043 | -1.1375 | 22.75 | 17.4945 | 0 | 0 | 17.4945 | 17.4945 | 2.85 | 20 | 0 | 1710 | 5115.0043 | 10
11 | 3.523 | 6.0595 | 0 | 0 | 10 | 6.0595 | 11 | 6.0595 | 21 | 0 | 3999.2556 | -0.60595 | 12.7249 | 17.6169 | 0 | 0 | 17.6169 | 17.6169 | 2.05 | 21 | 0 | 1291.5 | 2707.7556 | 11 | 4.2284 | 7.2729 | 0 | 0 | 10 | 7.2729 | 11 | 7.2729 | 21 | 0 | 4800.1022 | -0.72729 | 15.2731 | 17.5626 | 0 | 0 | 17.5626 | 17.5626 | 2.5 | 21 | 0 | 1575 | 3225.1022 | 11 | 4.7533 | 8.1756 | 0 | 0 | 10 | 8.1756 | 11 | 8.1756 | 21 | 0 | 5395.9041 | -0.81756 | 17.1688 | 17.514 | 0 | 0 | 17.514 | 17.514 | 2.85 | 21 | 0 | 1795.5 | 3600.4041 | 11 | 5.4238 | 9.3289 | 0 | 0 | 10 | 9.3289 | 11 | 9.3289 | 21 | 0 | 6157.0411 | -0.93289 | 19.5906 | 17.945 | 0 | 0 | 17.945 | 17.945 | 2.85 | 21 | 0 | 1795.5 | 4361.5411 | 11 | 5.9113 | 10.1675 | 0 | 0 | 10 | 10.1675 | 11 | 10.1675 | 21 | 0 | 6710.5456 | -1.0167 | 21.3517 | 18.1969 | 0 | 0 | 18.1969 | 18.1969 | 2.85 | 21 | 0 | 1795.5 | 4915.0456 | 11 | 6.3801 | 10.9738 | 0 | 0 | 10 | 10.9738 | 11 | 10.9738 | 21 | 0 | 7242.6821 | -1.0974 | 23.0449 | 18.4029 | 0 | 0 | 18.4029 | 18.4029 | 2.85 | 21 | 0 | 1795.5 | 5447.1821 | 11
12 | 3.3784 | 5.8108 | 0 | 0 | 10 | 5.8108 | 12 | 5.8108 | 22 | 0 | 4183.7537 | -0.58108 | 12.7837 | 18.4721 | 0 | 0 | 18.4721 | 18.4721 | 2.05 | 22 | 0 | 1353 | 2830.7537 | 12 | 4.0661 | 6.9938 | 0 | 0 | 10 | 6.9938 | 12 | 6.9938 | 22 | 0 | 5035.5122 | -0.69938 | 15.3863 | 18.4254 | 0 | 0 | 18.4254 | 18.4254 | 2.5 | 22 | 0 | 1650 | 3385.5122 | 12 | 4.5786 | 7.8753 | 0 | 0 | 10 | 7.8753 | 12 | 7.8753 | 22 | 0 | 5670.193 | -0.78753 | 17.3256 | 18.3811 | 0 | 0 | 18.3811 | 18.3811 | 2.85 | 22 | 0 | 1881 | 3789.193 | 12 | 5.2317 | 8.9985 | 0 | 0 | 10 | 8.9985 | 12 | 8.9985 | 22 | 0 | 6478.9427 | -0.89985 | 19.7968 | 18.8328 | 0 | 0 | 18.8328 | 18.8328 | 2.85 | 22 | 0 | 1881 | 4597.9427 | 12 | 5.7071 | 9.8163 | 0 | 0 | 10 | 9.8163 | 12 | 9.8163 | 22 | 0 | 7067.7321 | -0.98163 | 21.5958 | 19.0967 | 0 | 0 | 19.0967 | 19.0967 | 2.85 | 22 | 0 | 1881 | 5186.7321 | 12 | 6.1651 | 10.604 | 0 | 0 | 10 | 10.604 | 12 | 10.604 | 22 | 0 | 7634.8581 | -1.0604 | 23.3287 | 19.3123 | 0 | 0 | 19.3123 | 19.3123 | 2.85 | 22 | 0 | 1881 | 5753.8581 | 12
13 | 3.246 | 5.5831 | 0 | 0 | 10 | 5.5831 | 13 | 5.5831 | 23 | 0 | 4354.8531 | -0.55831 | 12.8412 | 19.3282 | 0 | 0 | 19.3282 | 19.3282 | 2.05 | 23 | 0 | 1414.5 | 2940.3531 | 13 | 3.9168 | 6.7369 | 0 | 0 | 10 | 6.7369 | 13 | 6.7369 | 23 | 0 | 5254.8178 | -0.67369 | 15.495 | 19.2891 | 0 | 0 | 19.2891 | 19.2891 | 2.5 | 23 | 0 | 1725 | 3529.8178 | 13 | 4.4175 | 7.5981 | 0 | 0 | 10 | 7.5981 | 13 | 7.5981 | 23 | 0 | 5926.4813 | -0.75981 | 17.4755 | 19.249 | 0 | 0 | 19.249 | 19.249 | 2.85 | 23 | 0 | 1966.5 | 3959.9813 | 13 | 5.0542 | 8.6932 | 0 | 0 | 10 | 8.6932 | 13 | 8.6932 | 23 | 0 | 6780.7261 | -0.86932 | 19.9944 | 19.7216 | 0 | 0 | 19.7216 | 19.7216 | 2.85 | 23 | 0 | 1966.5 | 4814.2261 | 13 | 5.5184 | 9.4916 | 0 | 0 | 10 | 9.4916 | 13 | 9.4916 | 23 | 0 | 7403.4252 | -0.94916 | 21.8306 | 19.9973 | 0 | 0 | 19.9973 | 19.9973 | 2.85 | 23 | 0 | 1966.5 | 5436.9252 | 13 | 5.9662 | 10.2619 | 0 | 0 | 10 | 10.2619 | 13 | 10.2619 | 23 | 0 | 8004.3031 | -1.0262 | 23.6024 | 20.2227 | 0 | 0 | 20.2227 | 20.2227 | 2.85 | 23 | 0 | 1966.5 | 6037.8031 | 13
14 | 3.1244 | 5.374 | 0 | 0 | 10 | 5.374 | 14 | 5.374 | 24 | 0 | 4514.1404 | -0.5374 | 12.8975 | 20.1853 | 0 | 0 | 20.1853 | 20.1853 | 2.05 | 24 | 0 | 1476 | 3038.1404 | 14 | 3.7789 | 6.4998 | 0 | 0 | 10 | 6.4998 | 14 | 6.4998 | 24 | 0 | 5459.8234 | -0.64998 | 15.5995 | 20.1537 | 0 | 0 | 20.1537 | 20.1537 | 2.5 | 24 | 0 | 1800 | 3659.8234 | 14 | 4.2682 | 7.3413 | 0 | 0 | 10 | 7.3413 | 14 | 7.3413 | 24 | 0 | 6166.7165 | -0.73413 | 17.6192 | 20.1179 | 0 | 0 | 20.1179 | 20.1179 | 2.85 | 24 | 0 | 2052 | 4114.7165 | 14 | 4.8896 | 8.4101 | 0 | 0 | 10 | 8.4101 | 14 | 8.4101 | 24 | 0 | 7064.5232 | -0.84101 | 20.1844 | 20.6112 | 0 | 0 | 20.6112 | 20.6112 | 2.85 | 24 | 0 | 2052 | 5012.5232 | 14 | 5.3432 | 9.1903 | 0 | 0 | 10 | 9.1903 | 14 | 9.1903 | 24 | 0 | 7719.8794 | -0.91903 | 22.0568 | 20.8989 | 0 | 0 | 20.8989 | 20.8989 | 2.85 | 24 | 0 | 2052 | 5667.8794 | 14 | 5.7817 | 9.9445 | 0 | 0 | 10 | 9.9445 | 14 | 9.9445 | 24 | 0 | 8353.3783 | -0.99445 | 23.8668 | 21.1341 | 0 | 0 | 21.1341 | 21.1341 | 2.85 | 24 | 0 | 2052 | 6301.3783 | 14
15 | 3.0122 | 5.1811 | 0 | 0 | 10 | 5.1811 | 15 | 5.1811 | 25 | 0 | 4662.9531 | -0.51811 | 12.9526 | 21.0433 | 0 | 0 | 21.0433 | 21.0433 | 2.05 | 25 | 0 | 1537.5 | 3125.4531 | 15 | 3.6512 | 6.2801 | 0 | 0 | 10 | 6.2801 | 15 | 6.2801 | 25 | 0 | 5652.064 | -0.62801 | 15.7002 | 21.0192 | 0 | 0 | 21.0192 | 21.0192 | 2.5 | 25 | 0 | 1875 | 3777.064 | 15 | 4.1296 | 7.1028 | 0 | 0 | 10 | 7.1028 | 15 | 7.1028 | 25 | 0 | 6392.5647 | -0.71028 | 17.7571 | 20.9875 | 0 | 0 | 20.9875 | 20.9875 | 2.85 | 25 | 0 | 2137.5 | 4255.0647 | 15 | 4.7365 | 8.1468 | 0 | 0 | 10 | 8.1468 | 15 | 8.1468 | 25 | 0 | 7332.1618 | -0.81468 | 20.3671 | 21.5017 | 0 | 0 | 21.5017 | 21.5017 | 2.85 | 25 | 0 | 2137.5 | 5194.6618 | 15 | 5.1803 | 8.91 | 0 | 0 | 10 | 8.91 | 15 | 8.91 | 25 | 0 | 8019.0284 | -0.891 | 22.2751 | 21.8014 | 0 | 0 | 21.8014 | 21.8014 | 2.85 | 25 | 0 | 2137.5 | 5881.5284 | 15 | 5.6099 | 9.649 | 0 | 0 | 10 | 9.649 | 15 | 9.649 | 25 | 0 | 8684.1097 | -0.9649 | 24.1225 | 22.0463 | 0 | 0 | 22.0463 | 22.0463 | 2.85 | 25 | 0 | 2137.5 | 6546.6097 | 15
16 | 2.9084 | 5.0025 | 0 | 0 | 10 | 5.0025 | 16 | 5.0025 | 26 | 0 | 4802.4268 | -0.50025 | 13.0066 | 21.9021 | 0 | 0 | 21.9021 | 21.9021 | 2.05 | 26 | 0 | 1599 | 3203.4268 | 16 | 3.5325 | 6.0759 | 0 | 0 | 10 | 6.0759 | 16 | 6.0759 | 26 | 0 | 5832.8552 | -0.60759 | 15.7973 | 21.8854 | 0 | 0 | 21.8854 | 21.8854 | 2.5 | 26 | 0 | 1950 | 3882.8552 | 16 | 4.0004 | 6.8807 | 0 | 0 | 10 | 6.8807 | 16 | 6.8807 | 26 | 0 | 6605.4609 | -0.68807 | 17.8898 | 21.858 | 0 | 0 | 21.858 | 21.858 | 2.85 | 26 | 0 | 2223 | 4382.4609 | 16 | 4.5938 | 7.9013 | 0 | 0 | 10 | 7.9013 | 16 | 7.9013 | 26 | 0 | 7585.2192 | -0.79013 | 20.5433 | 22.393 | 0 | 0 | 22.393 | 22.393 | 2.85 | 26 | 0 | 2223 | 5362.2192 | 16 | 5.0282 | 8.6485 | 0 | 0 | 10 | 8.6485 | 16 | 8.6485 | 26 | 0 | 8302.5418 | -0.86485 | 22.4861 | 22.7046 | 0 | 0 | 22.7046 | 22.7046 | 2.85 | 26 | 0 | 2223 | 6079.5418 | 16 | 5.4495 | 9.3732 | 0 | 0 | 10 | 9.3732 | 16 | 9.3732 | 26 | 0 | 8998.2475 | -0.93732 | 24.3703 | 22.9594 | 0 | 0 | 22.9594 | 22.9594 | 2.85 | 26 | 0 | 2223 | 6775.2475 | 16
17 | 2.8121 | 4.8368 | 0 | 0 | 10 | 4.8368 | 17 | 4.8368 | 27 | 0 | 4933.5332 | -0.48368 | 13.0594 | 22.7617 | 0 | 0 | 22.7617 | 22.7617 | 2.05 | 27 | 0 | 1660.5 | 3273.0332 | 17 | 3.4219 | 5.8856 | 0 | 0 | 10 | 5.8856 | 17 | 5.8856 | 27 | 0 | 6003.3308 | -0.58856 | 15.8912 | 22.7524 | 0 | 0 | 22.7524 | 22.7524 | 2.5 | 27 | 0 | 2025 | 3978.3308 | 17 | 3.8798 | 6.6732 | 0 | 0 | 10 | 6.6732 | 17 | 6.6732 | 27 | 0 | 6806.648 | -0.66732 | 18.0176 | 22.7292 | 0 | 0 | 22.7292 | 22.7292 | 2.85 | 27 | 0 | 2308.5 | 4498.148 | 17 | 4.4603 | 7.6716 | 0 | 0 | 10 | 7.6716 | 17 | 7.6716 | 27 | 0 | 7825.0644 | -0.76716 | 20.7134 | 23.285 | 0 | 0 | 23.285 | 23.285 | 2.85 | 27 | 0 | 2308.5 | 5516.5644 | 17 | 4.8859 | 8.4038 | 0 | 0 | 10 | 8.4038 | 17 | 8.4038 | 27 | 0 | 8571.8695 | -0.84038 | 22.6902 | 23.6087 | 0 | 0 | 23.6087 | 23.6087 | 2.85 | 27 | 0 | 2308.5 | 6263.3695 | 17 | 5.2994 | 9.115 | 0 | 0 | 10 | 9.115 | 17 | 9.115 | 27 | 0 | 9297.3121 | -0.9115 | 24.6105 | 23.8733 | 0 | 0 | 23.8733 | 23.8733 | 2.85 | 27 | 0 | 2308.5 | 6988.8121 | 17
18 | 2.7224 | 4.6825 | 0 | 0 | 10 | 4.6825 | 18 | 4.6825 | 28 | 0 | 5057.1085 | -0.46825 | 13.111 | 23.622 | 0 | 0 | 23.622 | 23.622 | 2.05 | 28 | 0 | 1722 | 3335.1085 | 18 | 3.3185 | 5.7078 | 0 | 0 | 10 | 5.7078 | 18 | 5.7078 | 28 | 0 | 6164.4744 | -0.57078 | 15.982 | 23.6201 | 0 | 0 | 23.6201 | 23.6201 | 2.5 | 28 | 0 | 2100 | 4064.4744 | 18 | 3.7668 | 6.4789 | 0 | 0 | 10 | 6.4789 | 18 | 6.4789 | 28 | 0 | 6997.2086 | -0.64789 | 18.1409 | 23.6011 | 0 | 0 | 23.6011 | 23.6011 | 2.85 | 28 | 0 | 2394 | 4603.2086 | 18 | 4.3351 | 7.4564 | 0 | 0 | 10 | 7.4564 | 18 | 7.4564 | 28 | 0 | 8052.8924 | -0.74564 | 20.8779 | 24.1778 | 0 | 0 | 24.1778 | 24.1778 | 2.85 | 28 | 0 | 2394 | 5658.8924 | 18 | 4.7525 | 8.1743 | 0 | 0 | 10 | 8.1743 | 18 | 8.1743 | 28 | 0 | 8828.2779 | -0.81743 | 22.8881 | 24.5135 | 0 | 0 | 24.5135 | 24.5135 | 2.85 | 28 | 0 | 2394 | 6434.2779 | 18 | 5.1586 | 8.8728 | 0 | 0 | 10 | 8.8728 | 18 | 8.8728 | 28 | 0 | 9582.6322 | -0.88728 | 24.8439 | 24.7879 | 0 | 0 | 24.7879 | 24.7879 | 2.85 | 28 | 0 | 2394 | 7188.6322 | 18
19 | 2.6387 | 4.5385 | 0 | 0 | 10 | 4.5385 | 19 | 4.5385 | 29 | 0 | 5173.8769 | -0.45385 | 13.1616 | 24.4831 | 0 | 0 | 24.4831 | 24.4831 | 2.05 | 29 | 0 | 1783.5 | 3390.3769 | 19 | 3.2217 | 5.5414 | 0 | 0 | 10 | 5.5414 | 19 | 5.5414 | 29 | 0 | 6317.1434 | -0.55414 | 16.0699 | 24.4885 | 0 | 0 | 24.4885 | 24.4885 | 2.5 | 29 | 0 | 2175 | 4142.1434 | 19 | 3.6608 | 6.2966 | 0 | 0 | 10 | 6.2966 | 19 | 6.2966 | 29 | 0 | 7178.0906 | -0.62966 | 18.2601 | 24.4737 | 0 | 0 | 24.4737 | 24.4737 | 2.85 | 29 | 0 | 2479.5 | 4698.5906 | 19 | 4.2175 | 7.2542 | 0 | 0 | 10 | 7.2542 | 19 | 7.2542 | 29 | 0 | 8269.7509 | -0.72542 | 21.0371 | 25.0712 | 0 | 0 | 25.0712 | 25.0712 | 2.85 | 29 | 0 | 2479.5 | 5790.2509 | 19 | 4.6271 | 7.9587 | 0 | 0 | 10 | 7.9587 | 19 | 7.9587 | 29 | 0 | 9072.8781 | -0.79587 | 23.0801 | 25.419 | 0 | 0 | 25.419 | 25.419 | 2.85 | 29 | 0 | 2479.5 | 6593.3781 | 19 | 5.0262 | 8.6451 | 0 | 0 | 10 | 8.6451 | 19 | 8.6451 | 29 | 0 | 9855.3747 | -0.86451 | 25.0707 | 25.7033 | 0 | 0 | 25.7033 | 25.7033 | 2.85 | 29 | 0 | 2479.5 | 7375.8747 | 19
20 | 2.5603 | 4.4037 | 0 | 0 | 10 | 4.4037 | 20 | 4.4037 | 30 | 0 | 5284.469 | -0.44037 | 13.2112 | 25.3448 | 0 | 0 | 25.3448 | 25.3448 | 2.05 | 30 | 0 | 1845 | 3439.469 | 20 | 3.1309 | 5.3851 | 0 | 0 | 10 | 5.3851 | 20 | 5.3851 | 30 | 0 | 6462.0892 | -0.53851 | 16.1552 | 25.3575 | 0 | 0 | 25.3575 | 25.3575 | 2.5 | 30 | 0 | 2250 | 4212.0892 | 20 | 3.5611 | 6.1251 | 0 | 0 | 10 | 6.1251 | 20 | 6.1251 | 30 | 0 | 7350.1277 | -0.61251 | 18.3753 | 25.347 | 0 | 0 | 25.347 | 25.347 | 2.85 | 30 | 0 | 2565 | 4785.1277 | 20 | 4.1069 | 7.0638 | 0 | 0 | 10 | 7.0638 | 20 | 7.0638 | 30 | 0 | 8476.5636 | -0.70638 | 21.1914 | 25.9653 | 0 | 0 | 25.9653 | 25.9653 | 2.85 | 30 | 0 | 2565 | 5911.5636 | 20 | 4.509 | 7.7555 | 0 | 0 | 10 | 7.7555 | 20 | 7.7555 | 30 | 0 | 9306.6504 | -0.77555 | 23.2666 | 26.3252 | 0 | 0 | 26.3252 | 26.3252 | 2.85 | 30 | 0 | 2565 | 6741.6504 | 20 | 4.9014 | 8.4305 | 0 | 0 | 10 | 8.4305 | 20 | 8.4305 | 30 | 0 | 10116.5692 | -0.84305 | 25.2914 | 26.6194 | 0 | 0 | 26.6194 | 26.6194 | 2.85 | 30 | 0 | 2565 | 7551.5692 | 20
21 | 2.4868 | 4.2773 | 0 | 0 | 10 | 4.2773 | 21 | 4.2773 | 31 | 0 | 5389.4367 | -0.42773 | 13.2597 | 26.2073 | 0 | 0 | 26.2073 | 26.2073 | 2.05 | 31 | 0 | 1906.5 | 3482.9367 | 21 | 3.0454 | 5.2381 | 0 | 0 | 10 | 5.2381 | 21 | 5.2381 | 31 | 0 | 6599.9733 | -0.52381 | 16.238 | 26.2273 | 0 | 0 | 26.2273 | 26.2273 | 2.5 | 31 | 0 | 2325 | 4274.9733 | 21 | 3.4672 | 5.9635 | 0 | 0 | 10 | 5.9635 | 21 | 5.9635 | 31 | 0 | 7514.0563 | -0.59635 | 18.487 | 26.221 | 0 | 0 | 26.221 | 26.221 | 2.85 | 31 | 0 | 2650.5 | 4863.5563 | 21 | 4.0025 | 6.8842 | 0 | 0 | 10 | 6.8842 | 21 | 6.8842 | 31 | 0 | 8674.148 | -0.68842 | 21.3412 | 26.8601 | 0 | 0 | 26.8601 | 26.8601 | 2.85 | 31 | 0 | 2650.5 | 6023.648 | 21 | 4.3976 | 7.5639 | 0 | 0 | 10 | 7.5639 | 21 | 7.5639 | 31 | 0 | 9530.4627 | -0.75639 | 23.448 | 27.2321 | 0 | 0 | 27.2321 | 27.2321 | 2.85 | 31 | 0 | 2650.5 | 6879.9627 | 21 | 4.7837 | 8.2279 | 0 | 0 | 10 | 8.2279 | 21 | 8.2279 | 31 | 0 | 10367.1284 | -0.82279 | 25.5064 | 27.5362 | 0 | 0 | 27.5362 | 27.5362 | 2.85 | 31 | 0 | 2650.5 | 7716.6284 | 21
22 | 2.4178 | 4.1585 | 0 | 0 | 10 | 4.1585 | 22 | 4.1585 | 32 | 0 | 5489.2654 | -0.41585 | 13.3073 | 27.0704 | 0 | 0 | 27.0704 | 27.0704 | 2.05 | 32 | 0 | 1968 | 3521.2654 | 22 | 2.9648 | 5.0995 | 0 | 0 | 10 | 5.0995 | 22 | 5.0995 | 32 | 0 | 6731.3805 | -0.50995 | 16.3185 | 27.0976 | 0 | 0 | 27.0976 | 27.0976 | 2.5 | 32 | 0 | 2400 | 4331.3805 | 22 | 3.3785 | 5.811 | 0 | 0 | 10 | 5.811 | 22 | 5.811 | 32 | 0 | 7670.5301 | -0.5811 | 18.5952 | 27.0955 | 0 | 0 | 27.0955 | 27.0955 | 2.85 | 32 | 0 | 2736 | 4934.5301 | 22 | 3.9038 | 6.7146 | 0 | 0 | 10 | 6.7146 | 22 | 6.7146 | 32 | 0 | 8863.2304 | -0.67146 | 21.4866 | 27.7555 | 0 | 0 | 27.7555 | 27.7555 | 2.85 | 32 | 0 | 2736 | 6127.2304 | 22 | 4.2922 | 7.3826 | 0 | 0 | 10 | 7.3826 | 22 | 7.3826 | 32 | 0 | 9745.0872 | -0.73826 | 23.6245 | 28.1396 | 0 | 0 | 28.1396 | 28.1396 | 2.85 | 32 | 0 | 2736 | 7009.0872 | 22 | 4.6722 | 8.0363 | 0 | 0 | 10 | 8.0363 | 22 | 8.0363 | 32 | 0 | 10607.8646 | -0.80363 | 25.716 | 28.4536 | 0 | 0 | 28.4536 | 28.4536 | 2.85 | 32 | 0 | 2736 | 7871.8646 | 22
23 | 2.3527 | 4.0467 | 0 | 0 | 10 | 4.0467 | 23 | 4.0467 | 33 | 0 | 5584.3836 | -0.40467 | 13.354 | 27.9341 | 0 | 0 | 27.9341 | 27.9341 | 2.05 | 33 | 0 | 2029.5 | 3554.8836 | 23 | 2.8888 | 4.9687 | 0 | 0 | 10 | 4.9687 | 23 | 4.9687 | 33 | 0 | 6856.8302 | -0.49687 | 16.3968 | 27.9685 | 0 | 0 | 27.9685 | 27.9685 | 2.5 | 33 | 0 | 2475 | 4381.8302 | 23 | 3.2946 | 5.6668 | 0 | 0 | 10 | 5.6668 | 23 | 5.6668 | 33 | 0 | 7820.1309 | -0.56668 | 18.7003 | 27.9707 | 0 | 0 | 27.9707 | 27.9707 | 2.85 | 33 | 0 | 2821.5 | 4998.6309 | 23 | 3.8104 | 6.554 | 0 | 0 | 10 | 6.554 | 23 | 6.554 | 33 | 0 | 9044.4591 | -0.6554 | 21.6281 | 28.6515 | 0 | 0 | 28.6515 | 28.6515 | 2.85 | 33 | 0 | 2821.5 | 6222.9591 | 23 | 4.1925 | 7.211 | 0 | 0 | 10 | 7.211 | 23 | 7.211 | 33 | 0 | 9951.2132 | -0.7211 | 23.7964 | 29.0477 | 0 | 0 | 29.0477 | 29.0477 | 2.85 | 33 | 0 | 2821.5 | 7129.7132 | 23 | 4.5667 | 7.8547 | 0 | 0 | 10 | 7.8547 | 23 | 7.8547 | 33 | 0 | 10839.5035 | -0.78547 | 25.9206 | 29.3716 | 0 | 0 | 29.3716 | 29.3716 | 2.85 | 33 | 0 | 2821.5 | 8018.0035 | 23
24 | 2.2913 | 3.9411 | 0 | 0 | 10 | 3.9411 | 24 | 3.9411 | 34 | 0 | 5675.1717 | -0.39411 | 13.3997 | 28.7984 | 0 | 0 | 28.7984 | 28.7984 | 2.05 | 34 | 0 | 2091 | 3584.1717 | 24 | 2.8169 | 4.845 | 0 | 0 | 10 | 4.845 | 24 | 4.845 | 34 | 0 | 6976.785 | -0.4845 | 16.473 | 28.84 | 0 | 0 | 28.84 | 28.84 | 2.5 | 34 | 0 | 2550 | 4426.785 | 24 | 3.2152 | 5.5301 | 0 | 0 | 10 | 5.5301 | 24 | 5.5301 | 34 | 0 | 7963.3789 | -0.55301 | 18.8024 | 28.8464 | 0 | 0 | 28.8464 | 28.8464 | 2.85 | 34 | 0 | 2907 | 5056.3789 | 24 | 3.7219 | 6.4017 | 0 | 0 | 10 | 6.4017 | 24 | 6.4017 | 34 | 0 | 9218.4143 | -0.64017 | 21.7657 | 29.548 | 0 | 0 | 29.548 | 29.548 | 2.85 | 34 | 0 | 2907 | 6311.4143 | 24 | 4.0978 | 7.0482 | 0 | 0 | 10 | 7.0482 | 24 | 7.0482 | 34 | 0 | 10149.4584 | -0.70482 | 23.964 | 29.9564 | 0 | 0 | 29.9564 | 29.9564 | 2.85 | 34 | 0 | 2907 | 7242.4584 | 24 | 4.4665 | 7.6824 | 0 | 0 | 10 | 7.6824 | 24 | 7.6824 | 34 | 0 | 11062.6961 | -0.76824 | 26.1203 | 30.2902 | 0 | 0 | 30.2902 | 30.2902 | 2.85 | 34 | 0 | 2907 | 8155.6961 | 24
25 | 2.2333 | 3.8413 | 0 | 0 | 10 | 3.8413 | 25 | 3.8413 | 35 | 0 | 5761.9682 | -0.38413 | 13.4446 | 29.6633 | 0 | 0 | 29.6633 | 29.6633 | 2.05 | 35 | 0 | 2152.5 | 3609.4682 | 25 | 2.7487 | 4.7278 | 0 | 0 | 10 | 4.7278 | 25 | 4.7278 | 35 | 0 | 7091.659 | -0.47278 | 16.5472 | 29.7121 | 0 | 0 | 29.7121 | 29.7121 | 2.5 | 35 | 0 | 2625 | 4466.659 | 25 | 3.1398 | 5.4005 | 0 | 0 | 10 | 5.4005 | 25 | 5.4005 | 35 | 0 | 8100.7408 | -0.54005 | 18.9017 | 29.7227 | 0 | 0 | 29.7227 | 29.7227 | 2.85 | 35 | 0 | 2992.5 | 5108.2408 | 25 | 3.6378 | 6.2571 | 0 | 0 | 10 | 6.2571 | 25 | 6.2571 | 35 | 0 | 9385.6174 | -0.62571 | 21.8998 | 30.4452 | 0 | 0 | 30.4452 | 30.4452 | 2.85 | 35 | 0 | 2992.5 | 6393.1174 | 25 | 4.0079 | 6.8936 | 0 | 0 | 10 | 6.8936 | 25 | 6.8936 | 35 | 0 | 10340.3783 | -0.68936 | 24.1275 | 30.8657 | 0 | 0 | 30.8657 | 30.8657 | 2.85 | 35 | 0 | 2992.5 | 7347.8783 | 25 | 4.3713 | 7.5187 | 0 | 0 | 10 | 7.5187 | 25 | 7.5187 | 35 | 0 | 11278.028 | -0.75187 | 26.3154 | 31.2094 | 0 | 0 | 31.2094 | 31.2094 | 2.85 | 35 | 0 | 2992.5 | 8285.528 | 25
26 | 2.1784 | 3.7468 | 0 | 0 | 10 | 3.7468 | 26 | 3.7468 | 36 | 0 | 5845.0757 | -0.37468 | 13.4886 | 30.5287 | 0 | 0 | 30.5287 | 30.5287 | 2.05 | 36 | 0 | 2214 | 3631.0757 | 26 | 2.684 | 4.6166 | 0 | 0 | 10 | 4.6166 | 26 | 4.6166 | 36 | 0 | 7201.8236 | -0.46166 | 16.6196 | 30.5847 | 0 | 0 | 30.5847 | 30.5847 | 2.5 | 36 | 0 | 2700 | 4501.8236 | 26 | 3.0682 | 5.2773 | 0 | 0 | 10 | 5.2773 | 26 | 5.2773 | 36 | 0 | 8232.6363 | -0.52773 | 18.9984 | 30.5995 | 0 | 0 | 30.5995 | 30.5995 | 2.85 | 36 | 0 | 3078 | 5154.6363 | 26 | 3.5579 | 6.1196 | 0 | 0 | 10 | 6.1196 | 26 | 6.1196 | 36 | 0 | 9546.5382 | -0.61196 | 22.0305 | 31.3428 | 0 | 0 | 31.3428 | 31.3428 | 2.85 | 36 | 0 | 3078 | 6468.5382 | 26 | 3.9224 | 6.7465 | 0 | 0 | 10 | 6.7465 | 26 | 6.7465 | 36 | 0 | 10524.4738 | -0.67465 | 24.2872 | 31.7756 | 0 | 0 | 31.7756 | 31.7756 | 2.85 | 36 | 0 | 3078 | 7446.4738 | 26 | 4.2807 | 7.3628 | 0 | 0 | 10 | 7.3628 | 26 | 7.3628 | 36 | 0 | 11486.0279 | -0.73628 | 26.5062 | 32.1292 | 0 | 0 | 32.1292 | 32.1292 | 2.85 | 36 | 0 | 3078 | 8408.0279 | 26
27 | 2.1263 | 3.6573 | 0 | 0 | 10 | 3.6573 | 27 | 3.6573 | 37 | 0 | 5924.7654 | -0.36573 | 13.5319 | 31.3947 | 0 | 0 | 31.3947 | 31.3947 | 2.05 | 37 | 0 | 2275.5 | 3649.2654 | 27 | 2.6226 | 4.5109 | 0 | 0 | 10 | 4.5109 | 27 | 4.5109 | 37 | 0 | 7307.6132 | -0.45109 | 16.6902 | 31.4578 | 0 | 0 | 31.4578 | 31.4578 | 2.5 | 37 | 0 | 2775 | 4532.6132 | 27 | 3.0001 | 5.1602 | 0 | 0 | 10 | 5.1602 | 27 | 5.1602 | 37 | 0 | 8359.4443 | -0.51602 | 19.0926 | 31.4769 | 0 | 0 | 31.4769 | 31.4769 | 2.85 | 37 | 0 | 3163.5 | 5195.9443 | 27 | 3.4818 | 5.9886 | 0 | 0 | 10 | 5.9886 | 27 | 5.9886 | 37 | 0 | 9701.6015 | -0.59886 | 22.158 | 32.241 | 0 | 0 | 32.241 | 32.241 | 2.85 | 37 | 0 | 3163.5 | 6538.1015 | 27 | 3.8409 | 6.6063 | 0 | 0 | 10 | 6.6063 | 27 | 6.6063 | 37 | 0 | 10702.1983 | -0.66063 | 24.4433 | 32.6859 | 0 | 0 | 32.6859 | 32.6859 | 2.85 | 37 | 0 | 3163.5 | 7538.6983 | 27 | 4.1944 | 7.2143 | 0 | 0 | 10 | 7.2143 | 27 | 7.2143 | 37 | 0 | 11687.1745 | -0.72143 | 26.6929 | 33.0495 | 0 | 0 | 33.0495 | 33.0495 | 2.85 | 37 | 0 | 3163.5 | 8523.6745 | 27
28 | 2.0769 | 3.5722 | 0 | 0 | 10 | 3.5722 | 28 | 3.5722 | 38 | 0 | 6001.2814 | -0.35722 | 13.5743 | 32.2612 | 0 | 0 | 32.2612 | 32.2612 | 2.05 | 38 | 0 | 2337 | 3664.2814 | 28 | 2.5641 | 4.4103 | 0 | 0 | 10 | 4.4103 | 28 | 4.4103 | 38 | 0 | 7409.3298 | -0.44103 | 16.7592 | 32.3315 | 0 | 0 | 32.3315 | 32.3315 | 2.5 | 38 | 0 | 2850 | 4559.3298 | 28 | 2.9352 | 5.0485 | 0 | 0 | 10 | 5.0485 | 28 | 5.0485 | 38 | 0 | 8481.5078 | -0.50485 | 19.1844 | 32.3548 | 0 | 0 | 32.3548 | 32.3548 | 2.85 | 38 | 0 | 3249 | 5232.5078 | 28 | 3.4092 | 5.8638 | 0 | 0 | 10 | 5.8638 | 28 | 5.8638 | 38 | 0 | 9851.1924 | -0.58638 | 22.2825 | 33.1397 | 0 | 0 | 33.1397 | 33.1397 | 2.85 | 38 | 0 | 3249 | 6602.1924 | 28 | 3.7631 | 6.4726 | 0 | 0 | 10 | 6.4726 | 28 | 6.4726 | 38 | 0 | 10873.9628 | -0.64726 | 24.5959 | 33.5968 | 0 | 0 | 33.5968 | 33.5968 | 2.85 | 38 | 0 | 3249 | 7624.9628 | 28 | 4.112 | 7.0726 | 0 | 0 | 10 | 7.0726 | 28 | 7.0726 | 38 | 0 | 11881.9024 | -0.70726 | 26.8757 | 33.9703 | 0 | 0 | 33.9703 | 33.9703 | 2.85 | 38 | 0 | 3249 | 8632.9024 | 28
29 | 2.0298 | 3.4913 | 0 | 0 | 10 | 3.4913 | 29 | 3.4913 | 39 | 0 | 6074.844 | -0.34913 | 13.616 | 33.1282 | 0 | 0 | 33.1282 | 33.1282 | 2.05 | 39 | 0 | 2398.5 | 3676.344 | 29 | 2.5084 | 4.3145 | 0 | 0 | 10 | 4.3145 | 29 | 4.3145 | 39 | 0 | 7507.2468 | -0.43145 | 16.8266 | 33.2056 | 0 | 0 | 33.2056 | 33.2056 | 2.5 | 39 | 0 | 2925 | 4582.2468 | 29 | 2.8733 | 4.942 | 0 | 0 | 10 | 4.942 | 29 | 4.942 | 39 | 0 | 8599.138 | -0.4942 | 19.2739 | 33.2331 | 0 | 0 | 33.2331 | 33.2331 | 2.85 | 39 | 0 | 3334.5 | 5264.638 | 29 | 3.3399 | 5.7446 | 0 | 0 | 10 | 5.7446 | 29 | 5.7446 | 39 | 0 | 9995.6608 | -0.57446 | 22.4041 | 34.0388 | 0 | 0 | 34.0388 | 34.0388 | 2.85 | 39 | 0 | 3334.5 | 6661.1608 | 29 | 3.6889 | 6.3449 | 0 | 0 | 10 | 6.3449 | 29 | 6.3449 | 39 | 0 | 11040.1417 | -0.63449 | 24.7451 | 34.5082 | 0 | 0 | 34.5082 | 34.5082 | 2.85 | 39 | 0 | 3334.5 | 7705.6417 | 29 | 4.0332 | 6.9371 | 0 | 0 | 10 | 6.9371 | 29 | 6.9371 | 39 | 0 | 12070.6075 | -0.69371 | 27.0548 | 34.8917 | 0 | 0 | 34.8917 | 34.8917 | 2.85 | 39 | 0 | 3334.5 | 8736.1075 | 29
30 | 1.985 | 3.4143 | 0 | 0 | 10 | 3.4143 | 30 | 3.4143 | 40 | 0 | 6145.6525 | -0.34143 | 13.657 | 33.9958 | 0 | 0 | 33.9958 | 33.9958 | 2.05 | 40 | 0 | 2460 | 3685.6525 | 30 | 2.4553 | 4.2231 | 0 | 0 | 10 | 4.2231 | 30 | 4.2231 | 40 | 0 | 7601.6127 | -0.42231 | 16.8925 | 34.0802 | 0 | 0 | 34.0802 | 34.0802 | 2.5 | 40 | 0 | 3000 | 4601.6127 | 30 | 2.8142 | 4.8403 | 0 | 0 | 10 | 4.8403 | 30 | 4.8403 | 40 | 0 | 8712.6181 | -0.48403 | 19.3614 | 34.112 | 0 | 0 | 34.112 | 34.112 | 2.85 | 40 | 0 | 3420 | 5292.6181 | 30 | 3.2737 | 5.6307 | 0 | 0 | 10 | 5.6307 | 30 | 5.6307 | 40 | 0 | 10135.3258 | -0.56307 | 22.5229 | 34.9385 | 0 | 0 | 34.9385 | 34.9385 | 2.85 | 40 | 0 | 3420 | 6715.3258 | 30 | 3.6179 | 6.2228 | 0 | 0 | 10 | 6.2228 | 30 | 6.2228 | 40 | 0 | 11201.0761 | -0.62228 | 24.8913 | 35.4201 | 0 | 0 | 35.4201 | 35.4201 | 2.85 | 40 | 0 | 3420 | 7781.0761 | 30 | 3.9579 | 6.8076 | 0 | 0 | 10 | 6.8076 | 30 | 6.8076 | 40 | 0 | 12253.651 | -0.68076 | 27.2303 | 35.8135 | 0 | 0 | 35.8135 | 35.8135 | 2.85 | 40 | 0 | 3420 | 8833.651 | 30
31 | 1.9423 | 3.3408 | 0 | 0 | 10 | 3.3408 | 31 | 3.3408 | 41 | 0 | 6213.8877 | -0.33408 | 13.6973 | 34.8637 | 0 | 0 | 34.8637 | 34.8637 | 2.05 | 41 | 0 | 2521.5 | 3692.3877 | 31 | 2.4046 | 4.1358 | 0 | 0 | 10 | 4.1358 | 31 | 4.1358 | 41 | 0 | 7692.6533 | -0.41358 | 16.9569 | 34.9553 | 0 | 0 | 34.9553 | 34.9553 | 2.5 | 41 | 0 | 3075 | 4617.6533 | 31 | 2.7576 | 4.7431 | 0 | 0 | 10 | 4.7431 | 31 | 4.7431 | 41 | 0 | 8822.2066 | -0.47431 | 19.4468 | 34.9913 | 0 | 0 | 34.9913 | 34.9913 | 2.85 | 41 | 0 | 3505.5 | 5316.7066 | 31 | 3.2103 | 5.5218 | 0 | 0 | 10 | 5.5218 | 31 | 5.5218 | 41 | 0 | 10270.4787 | -0.55218 | 22.6392 | 35.8386 | 0 | 0 | 35.8386 | 35.8386 | 2.85 | 41 | 0 | 3505.5 | 6764.9787 | 31 | 3.55 | 6.106 | 0 | 0 | 10 | 6.106 | 31 | 6.106 | 41 | 0 | 11357.0781 | -0.6106 | 25.0344 | 36.3324 | 0 | 0 | 36.3324 | 36.3324 | 2.85 | 41 | 0 | 3505.5 | 7851.5781 | 31 | 3.8858 | 6.6835 | 0 | 0 | 10 | 6.6835 | 31 | 6.6835 | 41 | 0 | 12431.3636 | -0.66835 | 27.4025 | 36.7358 | 0 | 0 | 36.7358 | 36.7358 | 2.85 | 41 | 0 | 3505.5 | 8925.8636 | 31
32 | 1.9016 | 3.2707 | 0 | 0 | 10 | 3.2707 | 32 | 3.2707 | 42 | 0 | 6279.7143 | -0.32707 | 13.7369 | 35.7322 | 0 | 0 | 35.7322 | 35.7322 | 2.05 | 42 | 0 | 2583 | 3696.7143 | 32 | 2.356 | 4.0524 | 0 | 0 | 10 | 4.0524 | 32 | 4.0524 | 42 | 0 | 7780.575 | -0.40524 | 17.02 | 35.8308 | 0 | 0 | 35.8308 | 35.8308 | 2.5 | 42 | 0 | 3150 | 4630.575 | 32 | 2.7035 | 4.6501 | 0 | 0 | 10 | 4.6501 | 32 | 4.6501 | 42 | 0 | 8928.1396 | -0.46501 | 19.5303 | 35.8711 | 0 | 0 | 35.8711 | 35.8711 | 2.85 | 42 | 0 | 3591 | 5337.1396 | 32 | 3.1496 | 5.4174 | 0 | 0 | 10 | 5.4174 | 32 | 5.4174 | 42 | 0 | 10401.3863 | -0.54174 | 22.753 | 36.7392 | 0 | 0 | 36.7392 | 36.7392 | 2.85 | 42 | 0 | 3591 | 6810.3863 | 32 | 3.4849 | 5.994 | 0 | 0 | 10 | 5.994 | 32 | 5.994 | 42 | 0 | 11508.4337 | -0.5994 | 25.1747 | 37.2452 | 0 | 0 | 37.2452 | 37.2452 | 2.85 | 42 | 0 | 3591 | 7917.4337 | 32 | 3.8166 | 6.5646 | 0 | 0 | 10 | 6.5646 | 32 | 6.5646 | 42 | 0 | 12604.0485 | -0.65646 | 27.5714 | 37.6585 | 0 | 0 | 37.6585 | 37.6585 | 2.85 | 42 | 0 | 3591 | 9013.0485 | 32
33 | 1.8626 | 3.2037 | 0 | 0 | 10 | 3.2037 | 33 | 3.2037 | 43 | 0 | 6343.2823 | -0.32037 | 13.7758 | 36.6011 | 0 | 0 | 36.6011 | 36.6011 | 2.05 | 43 | 0 | 2644.5 | 3698.7823 | 33 | 2.3096 | 3.9725 | 0 | 0 | 10 | 3.9725 | 33 | 3.9725 | 43 | 0 | 7865.5665 | -0.39725 | 17.0818 | 36.7067 | 0 | 0 | 36.7067 | 36.7067 | 2.5 | 43 | 0 | 3225 | 4640.5665 | 33 | 2.6517 | 4.5609 | 0 | 0 | 10 | 4.5609 | 33 | 4.5609 | 43 | 0 | 9030.6335 | -0.45609 | 19.612 | 36.7513 | 0 | 0 | 36.7513 | 36.7513 | 2.85 | 43 | 0 | 3676.5 | 5354.1335 | 33 | 3.0915 | 5.3173 | 0 | 0 | 10 | 5.3173 | 33 | 5.3173 | 43 | 0 | 10528.2935 | -0.53173 | 22.8645 | 37.6402 | 0 | 0 | 37.6402 | 37.6402 | 2.85 | 43 | 0 | 3676.5 | 6851.7935 | 33 | 3.4224 | 5.8866 | 0 | 0 | 10 | 5.8866 | 33 | 5.8866 | 43 | 0 | 11655.4055 | -0.58866 | 25.3122 | 38.1585 | 0 | 0 | 38.1585 | 38.1585 | 2.85 | 43 | 0 | 3676.5 | 7978.9055 | 33 | 3.7503 | 6.4505 | 0 | 0 | 10 | 6.4505 | 33 | 6.4505 | 43 | 0 | 12771.9844 | -0.64505 | 27.7371 | 38.5817 | 0 | 0 | 38.5817 | 38.5817 | 2.85 | 43 | 0 | 3676.5 | 9095.4844 | 33
34 | 1.8253 | 3.1396 | 0 | 0 | 10 | 3.1396 | 34 | 3.1396 | 44 | 0 | 6404.729 | -0.31396 | 13.8141 | 37.4704 | 0 | 0 | 37.4704 | 37.4704 | 2.05 | 44 | 0 | 2706 | 3698.729 | 34 | 2.2651 | 3.896 | 0 | 0 | 10 | 3.896 | 34 | 3.896 | 44 | 0 | 7947.8007 | -0.3896 | 17.1423 | 37.5831 | 0 | 0 | 37.5831 | 37.5831 | 2.5 | 44 | 0 | 3300 | 4647.8007 | 34 | 2.602 | 4.4754 | 0 | 0 | 10 | 4.4754 | 34 | 4.4754 | 44 | 0 | 9129.8872 | -0.44754 | 19.6919 | 37.6319 | 0 | 0 | 37.6319 | 37.6319 | 2.85 | 44 | 0 | 3762 | 5367.8872 | 34 | 3.0356 | 5.2213 | 0 | 0 | 10 | 5.2213 | 34 | 5.2213 | 44 | 0 | 10651.4255 | -0.52213 | 22.9737 | 38.5416 | 0 | 0 | 38.5416 | 38.5416 | 2.85 | 44 | 0 | 3762 | 6889.4255 | 34 | 3.3625 | 5.7834 | 0 | 0 | 10 | 5.7834 | 34 | 5.7834 | 44 | 0 | 11798.2351 | -0.57834 | 25.4472 | 39.0721 | 0 | 0 | 39.0721 | 39.0721 | 2.85 | 44 | 0 | 3762 | 8036.2351 | 34 | 3.6866 | 6.3409 | 0 | 0 | 10 | 6.3409 | 34 | 6.3409 | 44 | 0 | 12935.4282 | -0.63409 | 27.8999 | 39.5054 | 0 | 0 | 39.5054 | 39.5054 | 2.85 | 44 | 0 | 3762 | 9173.4282 | 34
35 | 1.7896 | 3.0782 | 0 | 0 | 10 | 3.0782 | 35 | 3.0782 | 45 | 0 | 6464.1799 | -0.30782 | 13.8518 | 38.3402 | 0 | 0 | 38.3402 | 38.3402 | 2.05 | 45 | 0 | 2767.5 | 3696.6799 | 35 | 2.2224 | 3.8226 | 0 | 0 | 10 | 3.8226 | 35 | 3.8226 | 45 | 0 | 8027.4365 | -0.38226 | 17.2016 | 38.4599 | 0 | 0 | 38.4599 | 38.4599 | 2.5 | 45 | 0 | 3375 | 4652.4365 | 35 | 2.5543 | 4.3934 | 0 | 0 | 10 | 4.3934 | 35 | 4.3934 | 45 | 0 | 9226.0835 | -0.43934 | 19.7702 | 38.513 | 0 | 0 | 38.513 | 38.513 | 2.85 | 45 | 0 | 3847.5 | 5378.5835 | 35 | 2.982 | 5.129 | 0 | 0 | 10 | 5.129 | 35 | 5.129 | 45 | 0 | 10770.9896 | -0.5129 | 23.0807 | 39.4434 | 0 | 0 | 39.4434 | 39.4434 | 2.85 | 45 | 0 | 3847.5 | 6923.4896 | 35 | 3.3049 | 5.6844 | 0 | 0 | 10 | 5.6844 | 35 | 5.6844 | 45 | 0 | 11937.1456 | -0.56844 | 25.5796 | 39.9862 | 0 | 0 | 39.9862 | 39.9862 | 2.85 | 45 | 0 | 3847.5 | 8089.6456 | 35 | 3.6253 | 6.2355 | 0 | 0 | 10 | 6.2355 | 35 | 6.2355 | 45 | 0 | 13094.6167 | -0.62355 | 28.0599 | 40.4294 | 0 | 0 | 40.4294 | 40.4294 | 2.85 | 45 | 0 | 3847.5 | 9247.1167 | 35
36 | 1.7554 | 3.0193 | 0 | 0 | 10 | 3.0193 | 36 | 3.0193 | 46 | 0 | 6521.7507 | -0.30193 | 13.8889 | 39.2104 | 0 | 0 | 39.2104 | 39.2104 | 2.05 | 46 | 0 | 2829 | 3692.7507 | 36 | 2.1815 | 3.7521 | 0 | 0 | 10 | 3.7521 | 36 | 3.7521 | 46 | 0 | 8104.6201 | -0.37521 | 17.2598 | 39.3371 | 0 | 0 | 39.3371 | 39.3371 | 2.5 | 46 | 0 | 3450 | 4654.6201 | 36 | 2.5084 | 4.3145 | 0 | 0 | 10 | 4.3145 | 36 | 4.3145 | 46 | 0 | 9319.3911 | -0.43145 | 19.8469 | 39.3944 | 0 | 0 | 39.3944 | 39.3944 | 2.85 | 46 | 0 | 3933 | 5386.3911 | 36 | 2.9304 | 5.0404 | 0 | 0 | 10 | 5.0404 | 36 | 5.0404 | 46 | 0 | 10887.1775 | -0.50404 | 23.1857 | 40.3456 | 0 | 0 | 40.3456 | 40.3456 | 2.85 | 46 | 0 | 3933 | 6954.1775 | 36 | 3.2494 | 5.589 | 0 | 0 | 10 | 5.589 | 36 | 5.589 | 46 | 0 | 12072.343 | -0.5589 | 25.7096 | 40.9007 | 0 | 0 | 40.9007 | 40.9007 | 2.85 | 46 | 0 | 3933 | 8139.343 | 36 | 3.5664 | 6.1342 | 0 | 0 | 10 | 6.1342 | 36 | 6.1342 | 46 | 0 | 13249.7692 | -0.61342 | 28.2171 | 41.3539 | 0 | 0 | 41.3539 | 41.3539 | 2.85 | 46 | 0 | 3933 | 9316.7692 | 36
37 | 1.7226 | 2.9629 | 0 | 0 | 10 | 2.9629 | 37 | 2.9629 | 47 | 0 | 6577.5474 | -0.29629 | 13.9254 | 40.081 | 0 | 0 | 40.081 | 40.081 | 2.05 | 47 | 0 | 2890.5 | 3687.0474 | 37 | 2.1421 | 3.6845 | 0 | 0 | 10 | 3.6845 | 37 | 3.6845 | 47 | 0 | 8179.4863 | -0.36845 | 17.3169 | 40.2147 | 0 | 0 | 40.2147 | 40.2147 | 2.5 | 47 | 0 | 3525 | 4654.4863 | 37 | 2.4644 | 4.2387 | 0 | 0 | 10 | 4.2387 | 37 | 4.2387 | 47 | 0 | 9409.9656 | -0.42387 | 19.922 | 40.2763 | 0 | 0 | 40.2763 | 40.2763 | 2.85 | 47 | 0 | 4018.5 | 5391.4656 | 37 | 2.8808 | 4.955 | 0 | 0 | 10 | 4.955 | 37 | 4.955 | 47 | 0 | 11000.1662 | -0.4955 | 23.2886 | 41.2483 | 0 | 0 | 41.2483 | 41.2483 | 2.85 | 47 | 0 | 4018.5 | 6981.6662 | 37 | 3.1961 | 5.4973 | 0 | 0 | 10 | 5.4973 | 37 | 5.4973 | 47 | 0 | 12204.0178 | -0.54973 | 25.8373 | 41.8156 | 0 | 0 | 41.8156 | 41.8156 | 2.85 | 47 | 0 | 4018.5 | 8185.5178 | 37 | 3.5096 | 6.0365 | 0 | 0 | 10 | 6.0365 | 37 | 6.0365 | 47 | 0 | 13401.0887 | -0.60365 | 28.3717 | 42.2787 | 0 | 0 | 42.2787 | 42.2787 | 2.85 | 47 | 0 | 4018.5 | 9382.5887 | 37
38 | 1.6911 | 2.9086 | 0 | 0 | 10 | 2.9086 | 38 | 2.9086 | 48 | 0 | 6631.668 | -0.29086 | 13.9614 | 40.952 | 0 | 0 | 40.952 | 40.952 | 2.05 | 48 | 0 | 2952 | 3679.668 | 38 | 2.1043 | 3.6194 | 0 | 0 | 10 | 3.6194 | 38 | 3.6194 | 48 | 0 | 8252.1598 | -0.36194 | 17.373 | 41.0927 | 0 | 0 | 41.0927 | 41.0927 | 2.5 | 48 | 0 | 3600 | 4652.1598 | 38 | 2.422 | 4.1658 | 0 | 0 | 10 | 4.1658 | 38 | 4.1658 | 48 | 0 | 9497.9511 | -0.41658 | 19.9957 | 41.1585 | 0 | 0 | 41.1585 | 41.1585 | 2.85 | 48 | 0 | 4104 | 5393.9511 | 38 | 2.8331 | 4.8729 | 0 | 0 | 10 | 4.8729 | 38 | 4.8729 | 48 | 0 | 11110.1198 | -0.48729 | 23.3897 | 42.1513 | 0 | 0 | 42.1513 | 42.1513 | 2.85 | 48 | 0 | 4104 | 7006.1198 | 38 | 3.1447 | 5.4089 | 0 | 0 | 10 | 5.4089 | 38 | 5.4089 | 48 | 0 | 12332.3469 | -0.54089 | 25.9628 | 42.7309 | 0 | 0 | 42.7309 | 42.7309 | 2.85 | 48 | 0 | 4104 | 8228.3469 | 38 | 3.4549 | 5.9424 | 0 | 0 | 10 | 5.9424 | 38 | 5.9424 | 48 | 0 | 13548.7636 | -0.59424 | 28.5237 | 43.204 | 0 | 0 | 43.204 | 43.204 | 2.85 | 48 | 0 | 4104 | 9444.7636 | 38
39 | 1.6608 | 2.8565 | 0 | 0 | 10 | 2.8565 | 39 | 2.8565 | 49 | 0 | 6684.2029 | -0.28565 | 13.9968 | 41.8234 | 0 | 0 | 41.8234 | 41.8234 | 2.05 | 49 | 0 | 3013.5 | 3670.7029 | 39 | 2.0679 | 3.5567 | 0 | 0 | 10 | 3.5567 | 39 | 3.5567 | 49 | 0 | 8322.7558 | -0.35567 | 17.428 | 41.9711 | 0 | 0 | 41.9711 | 41.9711 | 2.5 | 49 | 0 | 3675 | 4647.7558 | 39 | 2.3811 | 4.0955 | 0 | 0 | 10 | 4.0955 | 39 | 4.0955 | 49 | 0 | 9583.4812 | -0.40955 | 20.068 | 42.0412 | 0 | 0 | 42.0412 | 42.0412 | 2.85 | 49 | 0 | 4189.5 | 5393.9812 | 39 | 2.787 | 4.7937 | 0 | 0 | 10 | 4.7937 | 39 | 4.7937 | 49 | 0 | 11217.1906 | -0.47937 | 23.489 | 43.0547 | 0 | 0 | 43.0547 | 43.0547 | 2.85 | 49 | 0 | 4189.5 | 7027.6906 | 39 | 3.0952 | 5.3237 | 0 | 0 | 10 | 5.3237 | 39 | 5.3237 | 49 | 0 | 12457.4944 | -0.53237 | 26.0862 | 43.6466 | 0 | 0 | 43.6466 | 43.6466 | 2.85 | 49 | 0 | 4189.5 | 8267.9944 | 39 | 3.4021 | 5.8517 | 0 | 0 | 10 | 5.8517 | 39 | 5.8517 | 49 | 0 | 13692.9691 | -0.58517 | 28.6733 | 44.1296 | 0 | 0 | 44.1296 | 44.1296 | 2.85 | 49 | 0 | 4189.5 | 9503.4691 | 39
40 | 1.6316 | 2.8063 | 0 | 0 | 10 | 2.8063 | 40 | 2.8063 | 50 | 0 | 6735.2357 | -0.28063 | 14.0317 | 42.6951 | 0 | 0 | 42.6951 | 42.6951 | 2.05 | 50 | 0 | 3075 | 3660.2357 | 40 | 2.0328 | 3.4964 | 0 | 0 | 10 | 3.4964 | 40 | 3.4964 | 50 | 0 | 8391.3812 | -0.34964 | 17.482 | 42.8498 | 0 | 0 | 42.8498 | 42.8498 | 2.5 | 50 | 0 | 3750 | 4641.3812 | 40 | 2.3417 | 4.0278 | 0 | 0 | 10 | 4.0278 | 40 | 4.0278 | 50 | 0 | 9666.6799 | -0.40278 | 20.1389 | 42.9241 | 0 | 0 | 42.9241 | 42.9241 | 2.85 | 50 | 0 | 4275 | 5391.6799 | 40 | 2.7426 | 4.7173 | 0 | 0 | 10 | 4.7173 | 40 | 4.7173 | 50 | 0 | 11321.5201 | -0.47173 | 23.5865 | 43.9584 | 0 | 0 | 43.9584 | 43.9584 | 2.85 | 50 | 0 | 4275 | 7046.5201 | 40 | 3.0474 | 5.2415 | 0 | 0 | 10 | 5.2415 | 40 | 5.2415 | 50 | 0 | 12579.6133 | -0.52415 | 26.2075 | 44.5626 | 0 | 0 | 44.5626 | 44.5626 | 2.85 | 50 | 0 | 4275 | 8304.6133 | 40 | 3.3512 | 5.7641 | 0 | 0 | 10 | 5.7641 | 40 | 5.7641 | 50 | 0 | 13833.8681 | -0.57641 | 28.8206 | 45.0556 | 0 | 0 | 45.0556 | 45.0556 | 2.85 | 50 | 0 | 4275 | 9558.8681 | 40
41 | 1.6035 | 2.7581 | 0 | 0 | 10 | 2.7581 | 41 | 2.7581 | 51 | 0 | 6784.844 | -0.27581 | 14.0661 | 43.5673 | 0 | 0 | 43.5673 | 43.5673 | 2.05 | 51 | 0 | 3136.5 | 3648.344 | 41 | 1.999 | 3.4383 | 0 | 0 | 10 | 3.4383 | 41 | 3.4383 | 51 | 0 | 8458.1352 | -0.34383 | 17.5352 | 43.7289 | 0 | 0 | 43.7289 | 43.7289 | 2.5 | 51 | 0 | 3825 | 4633.1352 | 41 | 2.3038 | 3.9625 | 0 | 0 | 10 | 3.9625 | 41 | 3.9625 | 51 | 0 | 9747.6623 | -0.39625 | 20.2086 | 43.8075 | 0 | 0 | 43.8075 | 43.8075 | 2.85 | 51 | 0 | 4360.5 | 5387.1623 | 41 | 2.6998 | 4.6436 | 0 | 0 | 10 | 4.6436 | 41 | 4.6436 | 51 | 0 | 11423.2402 | -0.46436 | 23.6823 | 44.8625 | 0 | 0 | 44.8625 | 44.8625 | 2.85 | 51 | 0 | 4360.5 | 7062.7402 | 41 | 3.0012 | 5.1621 | 0 | 0 | 10 | 5.1621 | 41 | 5.1621 | 51 | 0 | 12698.8457 | -0.51621 | 26.3269 | 45.479 | 0 | 0 | 45.479 | 45.479 | 2.85 | 51 | 0 | 4360.5 | 8338.3457 | 41 | 3.302 | 5.6795 | 0 | 0 | 10 | 5.6795 | 41 | 5.6795 | 51 | 0 | 13971.6129 | -0.56795 | 28.9655 | 45.982 | 0 | 0 | 45.982 | 45.982 | 2.85 | 51 | 0 | 4360.5 | 9611.1129 | 41
42 | 1.5765 | 2.7115 | 0 | 0 | 10 | 2.7115 | 42 | 2.7115 | 52 | 0 | 6833.0996 | -0.27115 | 14.1 | 44.4397 | 0 | 0 | 44.4397 | 44.4397 | 2.05 | 52 | 0 | 3198 | 3635.0996 | 42 | 1.9664 | 3.3822 | 0 | 0 | 10 | 3.3822 | 42 | 3.3822 | 52 | 0 | 8523.1102 | -0.33822 | 17.5874 | 44.6083 | 0 | 0 | 44.6083 | 44.6083 | 2.5 | 52 | 0 | 3900 | 4623.1102 | 42 | 2.2671 | 3.8994 | 0 | 0 | 10 | 3.8994 | 42 | 3.8994 | 52 | 0 | 9826.5358 | -0.38994 | 20.277 | 44.6912 | 0 | 0 | 44.6912 | 44.6912 | 2.85 | 52 | 0 | 4446 | 5380.5358 | 42 | 2.6584 | 4.5724 | 0 | 0 | 10 | 4.5724 | 42 | 4.5724 | 52 | 0 | 11522.4737 | -0.45724 | 23.7765 | 45.767 | 0 | 0 | 45.767 | 45.767 | 2.85 | 52 | 0 | 4446 | 7076.4737 | 42 | 2.9567 | 5.0854 | 0 | 0 | 10 | 5.0854 | 42 | 5.0854 | 52 | 0 | 12815.3246 | -0.50854 | 26.4443 | 46.3958 | 0 | 0 | 46.3958 | 46.3958 | 2.85 | 52 | 0 | 4446 | 8369.3246 | 42 | 3.2545 | 5.5978 | 0 | 0 | 10 | 5.5978 | 42 | 5.5978 | 52 | 0 | 14106.3455 | -0.55978 | 29.1083 | 46.9087 | 0 | 0 | 46.9087 | 46.9087 | 2.85 | 52 | 0 | 4446 | 9660.3455 | 42
43 | 1.5504 | 2.6667 | 0 | 0 | 10 | 2.6667 | 43 | 2.6667 | 53 | 0 | 6880.0695 | -0.26667 | 14.1335 | 45.3126 | 0 | 0 | 45.3126 | 45.3126 | 2.05 | 53 | 0 | 3259.5 | 3620.5695 | 43 | 1.9349 | 3.3281 | 0 | 0 | 10 | 3.3281 | 43 | 3.3281 | 53 | 0 | 8586.3921 | -0.33281 | 17.6387 | 45.4881 | 0 | 0 | 45.4881 | 45.4881 | 2.5 | 53 | 0 | 3975 | 4611.3921 | 43 | 2.2317 | 3.8385 | 0 | 0 | 10 | 3.8385 | 43 | 3.8385 | 53 | 0 | 9903.4005 | -0.38385 | 20.3442 | 45.5753 | 0 | 0 | 45.5753 | 45.5753 | 2.85 | 53 | 0 | 4531.5 | 5371.9005 | 43 | 2.6184 | 4.5036 | 0 | 0 | 10 | 4.5036 | 43 | 4.5036 | 53 | 0 | 11619.3352 | -0.45036 | 23.8692 | 46.6718 | 0 | 0 | 46.6718 | 46.6718 | 2.85 | 53 | 0 | 4531.5 | 7087.8352 | 43 | 2.9136 | 5.0113 | 0 | 0 | 10 | 5.0113 | 43 | 5.0113 | 53 | 0 | 12929.174 | -0.50113 | 26.5599 | 47.3129 | 0 | 0 | 47.3129 | 47.3129 | 2.85 | 53 | 0 | 4531.5 | 8397.674 | 43 | 3.2085 | 5.5187 | 0 | 0 | 10 | 5.5187 | 43 | 5.5187 | 53 | 0 | 14238.1985 | -0.55187 | 29.249 | 47.8357 | 0 | 0 | 47.8357 | 47.8357 | 2.85 | 53 | 0 | 4531.5 | 9706.6985 | 43
44 | 1.5252 | 2.6234 | 0 | 0 | 10 | 2.6234 | 44 | 2.6234 | 54 | 0 | 6925.816 | -0.26234 | 14.1664 | 46.1858 | 0 | 0 | 46.1858 | 46.1858 | 2.05 | 54 | 0 | 3321 | 3604.816 | 44 | 1.9045 | 3.2758 | 0 | 0 | 10 | 3.2758 | 44 | 3.2758 | 54 | 0 | 8648.061 | -0.32758 | 17.6892 | 46.3682 | 0 | 0 | 46.3682 | 46.3682 | 2.5 | 54 | 0 | 4050 | 4598.061 | 44 | 2.1975 | 3.7797 | 0 | 0 | 10 | 3.7797 | 44 | 3.7797 | 54 | 0 | 9978.3498 | -0.37797 | 20.4103 | 46.4597 | 0 | 0 | 46.4597 | 46.4597 | 2.85 | 54 | 0 | 4617 | 5361.3498 | 44 | 2.5797 | 4.4371 | 0 | 0 | 10 | 4.4371 | 44 | 4.4371 | 54 | 0 | 11713.932 | -0.44371 | 23.9603 | 47.5769 | 0 | 0 | 47.5769 | 47.5769 | 2.85 | 54 | 0 | 4617 | 7096.932 | 44 | 2.8719 | 4.9396 | 0 | 0 | 10 | 4.9396 | 44 | 4.9396 | 54 | 0 | 13040.5101 | -0.49396 | 26.6738 | 48.2303 | 0 | 0 | 48.2303 | 48.2303 | 2.85 | 54 | 0 | 4617 | 8423.5101 | 44 | 3.164 | 5.4422 | 0 | 0 | 10 | 5.4422 | 44 | 5.4422 | 54 | 0 | 14367.2965 | -0.54422 | 29.3877 | 48.7631 | 0 | 0 | 48.7631 | 48.7631 | 2.85 | 54 | 0 | 4617 | 9750.2965 | 44
45 | 1.5009 | 2.5816 | 0 | 0 | 10 | 2.5816 | 45 | 2.5816 | 55 | 0 | 6970.397 | -0.25816 | 14.199 | 47.0593 | 0 | 0 | 47.0593 | 47.0593 | 2.05 | 55 | 0 | 3382.5 | 3587.897 | 45 | 1.8751 | 3.2253 | 0 | 0 | 10 | 3.2253 | 45 | 3.2253 | 55 | 0 | 8708.1919 | -0.32253 | 17.7389 | 47.2487 | 0 | 0 | 47.2487 | 47.2487 | 2.5 | 55 | 0 | 4125 | 4583.1919 | 45 | 2.1644 | 3.7228 | 0 | 0 | 10 | 3.7228 | 45 | 3.7228 | 55 | 0 | 10051.4711 | -0.37228 | 20.4752 | 47.3444 | 0 | 0 | 47.3444 | 47.3444 | 2.85 | 55 | 0 | 4702.5 | 5348.9711 | 45 | 2.5423 | 4.3727 | 0 | 0 | 10 | 4.3727 | 45 | 4.3727 | 55 | 0 | 11806.3645 | -0.43727 | 24.05 | 48.4823 | 0 | 0 | 48.4823 | 48.4823 | 2.85 | 55 | 0 | 4702.5 | 7103.8645 | 45 | 2.8315 | 4.8702 | 0 | 0 | 10 | 4.8702 | 45 | 4.8702 | 55 | 0 | 13149.4416 | -0.48702 | 26.7859 | 49.148 | 0 | 0 | 49.148 | 49.148 | 2.85 | 55 | 0 | 4702.5 | 8446.9416 | 45 | 3.121 | 5.3681 | 0 | 0 | 10 | 5.3681 | 45 | 5.3681 | 55 | 0 | 14493.756 | -0.53681 | 29.5243 | 49.6908 | 0 | 0 | 49.6908 | 49.6908 | 2.85 | 55 | 0 | 4702.5 | 9791.256 | 45
46 | 1.4775 | 2.5413 | 0 | 0 | 10 | 2.5413 | 46 | 2.5413 | 56 | 0 | 7013.8669 | -0.25413 | 14.231 | 47.9331 | 0 | 0 | 47.9331 | 47.9331 | 2.05 | 56 | 0 | 3444 | 3569.8669 | 46 | 1.8467 | 3.1764 | 0 | 0 | 10 | 3.1764 | 46 | 3.1764 | 56 | 0 | 8766.8548 | -0.31764 | 17.7878 | 48.1294 | 0 | 0 | 48.1294 | 48.1294 | 2.5 | 56 | 0 | 4200 | 4566.8548 | 46 | 2.1324 | 3.6677 | 0 | 0 | 10 | 3.6677 | 46 | 3.6677 | 56 | 0 | 10122.8461 | -0.36677 | 20.5391 | 48.2295 | 0 | 0 | 48.2295 | 48.2295 | 2.85 | 56 | 0 | 4788 | 5334.8461 | 46 | 2.5061 | 4.3104 | 0 | 0 | 10 | 4.3104 | 46 | 4.3104 | 56 | 0 | 11896.7268 | -0.43104 | 24.1383 | 49.3881 | 0 | 0 | 49.3881 | 49.3881 | 2.85 | 56 | 0 | 4788 | 7108.7268 | 46 | 2.7924 | 4.8029 | 0 | 0 | 10 | 4.8029 | 46 | 4.8029 | 56 | 0 | 13256.0707 | -0.48029 | 26.8964 | 50.0661 | 0 | 0 | 50.0661 | 50.0661 | 2.85 | 56 | 0 | 4788 | 8468.0707 | 46 | 3.0792 | 5.2963 | 0 | 0 | 10 | 5.2963 | 46 | 5.2963 | 56 | 0 | 14617.6864 | -0.52963 | 29.6591 | 50.6188 | 0 | 0 | 50.6188 | 50.6188 | 2.85 | 56 | 0 | 4788 | 9829.6864 | 46
47 | 1.4548 | 2.5022 | 0 | 0 | 10 | 2.5022 | 47 | 2.5022 | 57 | 0 | 7056.2764 | -0.25022 | 14.2627 | 48.8073 | 0 | 0 | 48.8073 | 48.8073 | 2.05 | 57 | 0 | 3505.5 | 3550.7764 | 47 | 1.8193 | 3.1291 | 0 | 0 | 10 | 3.1291 | 47 | 3.1291 | 57 | 0 | 8824.1151 | -0.31291 | 17.836 | 49.0105 | 0 | 0 | 49.0105 | 49.0105 | 2.5 | 57 | 0 | 4275 | 4549.1151 | 47 | 2.1014 | 3.6144 | 0 | 0 | 10 | 3.6144 | 47 | 3.6144 | 57 | 0 | 10192.5516 | -0.36144 | 20.602 | 49.1148 | 0 | 0 | 49.1148 | 49.1148 | 2.85 | 57 | 0 | 4873.5 | 5319.0516 | 47 | 2.471 | 4.25 | 0 | 0 | 10 | 4.25 | 47 | 4.25 | 57 | 0 | 11985.1071 | -0.425 | 24.2252 | 50.2942 | 0 | 0 | 50.2942 | 50.2942 | 2.85 | 57 | 0 | 4873.5 | 7111.6071 | 47 | 2.7545 | 4.7378 | 0 | 0 | 10 | 4.7378 | 47 | 4.7378 | 57 | 0 | 13360.4932 | -0.47378 | 27.0053 | 50.9845 | 0 | 0 | 50.9845 | 50.9845 | 2.85 | 57 | 0 | 4873.5 | 8486.9932 | 47 | 3.0388 | 5.2267 | 0 | 0 | 10 | 5.2267 | 47 | 5.2267 | 57 | 0 | 14739.1909 | -0.52267 | 29.792 | 51.5472 | 0 | 0 | 51.5472 | 51.5472 | 2.85 | 57 | 0 | 4873.5 | 9865.6909 | 47
48 | 1.4328 | 2.4645 | 0 | 0 | 10 | 2.4645 | 48 | 2.4645 | 58 | 0 | 7097.6729 | -0.24645 | 14.2939 | 49.6818 | 0 | 0 | 49.6818 | 49.6818 | 2.05 | 58 | 0 | 3567 | 3530.6729 | 48 | 1.7926 | 3.0833 | 0 | 0 | 10 | 3.0833 | 48 | 3.0833 | 58 | 0 | 8880.0345 | -0.30833 | 17.8834 | 49.8919 | 0 | 0 | 49.8919 | 49.8919 | 2.5 | 58 | 0 | 4350 | 4530.0345 | 48 | 2.0714 | 3.5627 | 0 | 0 | 10 | 3.5627 | 48 | 3.5627 | 58 | 0 | 10260.6595 | -0.35627 | 20.6638 | 50.0005 | 0 | 0 | 50.0005 | 50.0005 | 2.85 | 58 | 0 | 4959 | 5301.6595 | 48 | 2.4369 | 4.1915 | 0 | 0 | 10 | 4.1915 | 48 | 4.1915 | 58 | 0 | 12071.5885 | -0.41915 | 24.3108 | 51.2006 | 0 | 0 | 51.2006 | 51.2006 | 2.85 | 58 | 0 | 4959 | 7112.5885 | 48 | 2.7178 | 4.6746 | 0 | 0 | 10 | 4.6746 | 48 | 4.6746 | 58 | 0 | 13462.7992 | -0.46746 | 27.1126 | 51.9032 | 0 | 0 | 51.9032 | 51.9032 | 2.85 | 58 | 0 | 4959 | 8503.7992 | 48 | 2.9995 | 5.1592 | 0 | 0 | 10 | 5.1592 | 48 | 5.1592 | 58 | 0 | 14858.3661 | -0.51592 | 29.9231 | 52.4758 | 0 | 0 | 52.4758 | 52.4758 | 2.85 | 58 | 0 | 4959 | 9899.3661 | 48
49 | 1.4116 | 2.4279 | 0 | 0 | 10 | 2.4279 | 49 | 2.4279 | 59 | 0 | 7138.1008 | -0.24279 | 14.3248 | 50.5566 | 0 | 0 | 50.5566 | 50.5566 | 2.05 | 59 | 0 | 3628.5 | 3509.6008 | 49 | 1.7669 | 3.039 | 0 | 0 | 10 | 3.039 | 49 | 3.039 | 59 | 0 | 8934.6705 | -0.3039 | 17.9301 | 50.7736 | 0 | 0 | 50.7736 | 50.7736 | 2.5 | 59 | 0 | 4425 | 4509.6705 | 49 | 2.0422 | 3.5127 | 0 | 0 | 10 | 3.5127 | 49 | 3.5127 | 59 | 0 | 10327.2374 | -0.35127 | 20.7247 | 50.8865 | 0 | 0 | 50.8865 | 50.8865 | 2.85 | 59 | 0 | 5044.5 | 5282.7374 | 49 | 2.4039 | 4.1348 | 0 | 0 | 10 | 4.1348 | 49 | 4.1348 | 59 | 0 | 12156.2488 | -0.41348 | 24.3952 | 52.1072 | 0 | 0 | 52.1072 | 52.1072 | 2.85 | 59 | 0 | 5044.5 | 7111.7488 | 49 | 2.6821 | 4.6133 | 0 | 0 | 10 | 4.6133 | 49 | 4.6133 | 59 | 0 | 13563.0737 | -0.46133 | 27.2184 | 52.8222 | 0 | 0 | 52.8222 | 52.8222 | 2.85 | 59 | 0 | 5044.5 | 8518.5737 | 49 | 2.9614 | 5.0936 | 0 | 0 | 10 | 5.0936 | 49 | 5.0936 | 59 | 0 | 14975.3033 | -0.50936 | 30.0525 | 53.4048 | 0 | 0 | 53.4048 | 53.4048 | 2.85 | 59 | 0 | 5044.5 | 9930.8033 | 49
50 | 1.391 | 2.3925 | 0 | 0 | 10 | 2.3925 | 50 | 2.3925 | 60 | 0 | 7177.6019 | -0.23925 | 14.3552 | 51.4317 | 0 | 0 | 51.4317 | 51.4317 | 2.05 | 60 | 0 | 3690 | 3487.6019 | 50 | 1.7419 | 2.996 | 0 | 0 | 10 | 2.996 | 50 | 2.996 | 60 | 0 | 8988.0774 | -0.2996 | 17.9762 | 51.6556 | 0 | 0 | 51.6556 | 51.6556 | 2.5 | 60 | 0 | 4500 | 4488.0774 | 50 | 2.014 | 3.4641 | 0 | 0 | 10 | 3.4641 | 50 | 3.4641 | 60 | 0 | 10392.3488 | -0.34641 | 20.7847 | 51.7728 | 0 | 0 | 51.7728 | 51.7728 | 2.85 | 60 | 0 | 5130 | 5262.3488 | 50 | 2.3719 | 4.0797 | 0 | 0 | 10 | 4.0797 | 50 | 4.0797 | 60 | 0 | 12239.1617 | -0.40797 | 24.4783 | 53.0142 | 0 | 0 | 53.0142 | 53.0142 | 2.85 | 60 | 0 | 5130 | 7109.1617 | 50 | 2.6476 | 4.5538 | 0 | 0 | 10 | 4.5538 | 50 | 4.5538 | 60 | 0 | 13661.3966 | -0.45538 | 27.3228 | 53.7415 | 0 | 0 | 53.7415 | 53.7415 | 2.85 | 60 | 0 | 5130 | 8531.3966 | 50 | 2.9244 | 5.03 | 0 | 0 | 10 | 5.03 | 50 | 5.03 | 60 | 0 | 15090.0887 | -0.503 | 30.1802 | 54.334 | 0 | 0 | 54.334 | 54.334 | 2.85 | 60 | 0 | 5130 | 9960.0887 | 50
51 | 1.3711 | 2.3582 | 0 | 0 | 10 | 2.3582 | 51 | 2.3582 | 61 | 0 | 7216.2155 | -0.23582 | 14.3853 | 52.3071 | 0 | 0 | 52.3071 | 52.3071 | 2.05 | 61 | 0 | 3751.5 | 3464.7155 | 51 | 1.7176 | 2.9543 | 0 | 0 | 10 | 2.9543 | 51 | 2.9543 | 61 | 0 | 9040.3062 | -0.29543 | 18.0215 | 52.5379 | 0 | 0 | 52.5379 | 52.5379 | 2.5 | 61 | 0 | 4575 | 4465.3062 | 51 | 1.9866 | 3.417 | 0 | 0 | 10 | 3.417 | 51 | 3.417 | 61 | 0 | 10456.0537 | -0.3417 | 20.8438 | 52.6594 | 0 | 0 | 52.6594 | 52.6594 | 2.85 | 61 | 0 | 5215.5 | 5240.5537 | 51 | 2.3409 | 4.0263 | 0 | 0 | 10 | 4.0263 | 51 | 4.0263 | 61 | 0 | 12320.3964 | -0.40263 | 24.5603 | 53.9215 | 0 | 0 | 53.9215 | 53.9215 | 2.85 | 61 | 0 | 5215.5 | 7104.8964 | 51 | 2.614 | 4.496 | 0 | 0 | 10 | 4.496 | 51 | 4.496 | 61 | 0 | 13757.8433 | -0.4496 | 27.4258 | 54.6611 | 0 | 0 | 54.6611 | 54.6611 | 2.85 | 61 | 0 | 5215.5 | 8542.3433 | 51 | 2.8885 | 4.9682 | 0 | 0 | 10 | 4.9682 | 51 | 4.9682 | 61 | 0 | 15202.8034 | -0.49682 | 30.3062 | 55.2636 | 0 | 0 | 55.2636 | 55.2636 | 2.85 | 61 | 0 | 5215.5 | 9987.3034 | 51
52 | 1.3517 | 2.325 | 0 | 0 | 10 | 2.325 | 52 | 2.325 | 62 | 0 | 7253.9784 | -0.2325 | 14.415 | 53.1828 | 0 | 0 | 53.1828 | 53.1828 | 2.05 | 62 | 0 | 3813 | 3440.9784 | 52 | 1.6941 | 2.9139 | 0 | 0 | 10 | 2.9139 | 52 | 2.9139 | 62 | 0 | 9091.4049 | -0.29139 | 18.0663 | 53.4205 | 0 | 0 | 53.4205 | 53.4205 | 2.5 | 62 | 0 | 4650 | 4441.4049 | 52 | 1.96 | 3.3713 | 0 | 0 | 10 | 3.3713 | 52 | 3.3713 | 62 | 0 | 10518.4085 | -0.33713 | 20.902 | 53.5462 | 0 | 0 | 53.5462 | 53.5462 | 2.85 | 62 | 0 | 5301 | 5217.4085 | 52 | 2.3107 | 3.9744 | 0 | 0 | 10 | 3.9744 | 52 | 3.9744 | 62 | 0 | 12400.0182 | -0.39744 | 24.6411 | 54.829 | 0 | 0 | 54.829 | 54.829 | 2.85 | 62 | 0 | 5301 | 7099.0182 | 52 | 2.5813 | 4.4399 | 0 | 0 | 10 | 4.4399 | 52 | 4.4399 | 62 | 0 | 13852.4852 | -0.44399 | 27.5274 | 55.5809 | 0 | 0 | 55.5809 | 55.5809 | 2.85 | 62 | 0 | 5301 | 8551.4852 | 52 | 2.8536 | 4.9082 | 0 | 0 | 10 | 4.9082 | 52 | 4.9082 | 62 | 0 | 15313.5242 | -0.49082 | 30.4307 | 56.1934 | 0 | 0 | 56.1934 | 56.1934 | 2.85 | 62 | 0 | 5301 | 10012.5242 | 52
53 | 1.333 | 2.2927 | 0 | 0 | 10 | 2.2927 | 53 | 2.2927 | 63 | 0 | 7290.9253 | -0.22927 | 14.4443 | 54.0587 | 0 | 0 | 54.0587 | 54.0587 | 2.05 | 63 | 0 | 3874.5 | 3416.4253 | 53 | 1.6713 | 2.8747 | 0 | 0 | 10 | 2.8747 | 53 | 2.8747 | 63 | 0 | 9141.4189 | -0.28747 | 18.1104 | 54.3033 | 0 | 0 | 54.3033 | 54.3033 | 2.5 | 63 | 0 | 4725 | 4416.4189 | 53 | 1.9342 | 3.3269 | 0 | 0 | 10 | 3.3269 | 53 | 3.3269 | 63 | 0 | 10579.4664 | -0.33269 | 20.9593 | 54.4334 | 0 | 0 | 54.4334 | 54.4334 | 2.85 | 63 | 0 | 5386.5 | 5192.9664 | 53 | 2.2814 | 3.9239 | 0 | 0 | 10 | 3.9239 | 53 | 3.9239 | 63 | 0 | 12478.0889 | -0.39239 | 24.7207 | 55.7369 | 0 | 0 | 55.7369 | 55.7369 | 2.85 | 63 | 0 | 5386.5 | 7091.5889 | 53 | 2.5496 | 4.3853 | 0 | 0 | 10 | 4.3853 | 53 | 4.3853 | 63 | 0 | 13945.3895 | -0.43853 | 27.6277 | 56.5011 | 0 | 0 | 56.5011 | 56.5011 | 2.85 | 63 | 0 | 5386.5 | 8558.8895 | 53 | 2.8196 | 4.8498 | 0 | 0 | 10 | 4.8498 | 53 | 4.8498 | 63 | 0 | 15422.3239 | -0.48498 | 30.5537 | 57.1235 | 0 | 0 | 57.1235 | 57.1235 | 2.85 | 63 | 0 | 5386.5 | 10035.8239 | 53
54 | 1.3148 | 2.2614 | 0 | 0 | 10 | 2.2614 | 54 | 2.2614 | 64 | 0 | 7327.089 | -0.22614 | 14.4733 | 54.935 | 0 | 0 | 54.935 | 54.935 | 2.05 | 64 | 0 | 3936 | 3391.089 | 54 | 1.6492 | 2.8365 | 0 | 0 | 10 | 2.8365 | 54 | 2.8365 | 64 | 0 | 9190.3907 | -0.28365 | 18.1539 | 55.1864 | 0 | 0 | 55.1864 | 55.1864 | 2.5 | 64 | 0 | 4800 | 4390.3907 | 54 | 1.9091 | 3.2837 | 0 | 0 | 10 | 3.2837 | 54 | 3.2837 | 64 | 0 | 10639.2777 | -0.32837 | 21.0159 | 55.3208 | 0 | 0 | 55.3208 | 55.3208 | 2.85 | 64 | 0 | 5472 | 5167.2777 | 54 | 2.2528 | 3.8749 | 0 | 0 | 10 | 3.8749 | 54 | 3.8749 | 64 | 0 | 12554.6668 | -0.38749 | 24.7993 | 56.645 | 0 | 0 | 56.645 | 56.645 | 2.85 | 64 | 0 | 5472 | 7082.6668 | 54 | 2.5188 | 4.3323 | 0 | 0 | 10 | 4.3323 | 54 | 4.3323 | 64 | 0 | 14036.6201 | -0.43323 | 27.7267 | 57.4215 | 0 | 0 | 57.4215 | 57.4215 | 2.85 | 64 | 0 | 5472 | 8564.6201 | 54 | 2.7866 | 4.793 | 0 | 0 | 10 | 4.793 | 54 | 4.793 | 64 | 0 | 15529.2712 | -0.4793 | 30.6751 | 58.0538 | 0 | 0 | 58.0538 | 58.0538 | 2.85 | 64 | 0 | 5472 | 10057.2712 | 54
55 | 1.2971 | 2.2311 | 0 | 0 | 10 | 2.2311 | 55 | 2.2311 | 65 | 0 | 7362.5004 | -0.22311 | 14.5019 | 55.8115 | 0 | 0 | 55.8115 | 55.8115 | 2.05 | 65 | 0 | 3997.5 | 3365.0004 | 55 | 1.6276 | 2.7995 | 0 | 0 | 10 | 2.7995 | 55 | 2.7995 | 65 | 0 | 9238.3608 | -0.27995 | 18.1968 | 56.0698 | 0 | 0 | 56.0698 | 56.0698 | 2.5 | 65 | 0 | 4875 | 4363.3608 | 55 | 1.8848 | 3.2418 | 0 | 0 | 10 | 3.2418 | 55 | 3.2418 | 65 | 0 | 10697.89 | -0.32418 | 21.0716 | 56.2085 | 0 | 0 | 56.2085 | 56.2085 | 2.85 | 65 | 0 | 5557.5 | 5140.39 | 55 | 2.2251 | 3.8272 | 0 | 0 | 10 | 3.8272 | 55 | 3.8272 | 65 | 0 | 12629.8073 | -0.38272 | 24.8769 | 57.5533 | 0 | 0 | 57.5533 | 57.5533 | 2.85 | 65 | 0 | 5557.5 | 7072.3073 | 55 | 2.4888 | 4.2807 | 0 | 0 | 10 | 4.2807 | 55 | 4.2807 | 65 | 0 | 14126.2372 | -0.42807 | 27.8244 | 58.3422 | 0 | 0 | 58.3422 | 58.3422 | 2.85 | 65 | 0 | 5557.5 | 8568.7372 | 55 | 2.7545 | 4.7377 | 0 | 0 | 10 | 4.7377 | 55 | 4.7377 | 65 | 0 | 15634.4313 | -0.47377 | 30.7951 | 58.9844 | 0 | 0 | 58.9844 | 58.9844 | 2.85 | 65 | 0 | 5557.5 | 10076.9313 | 55
56 | 1.28 | 2.2015 | 0 | 0 | 10 | 2.2015 | 56 | 2.2015 | 66 | 0 | 7397.1887 | -0.22015 | 14.5302 | 56.6884 | 0 | 0 | 56.6884 | 56.6884 | 2.05 | 66 | 0 | 4059 | 3338.1887 | 56 | 1.6067 | 2.7635 | 0 | 0 | 10 | 2.7635 | 56 | 2.7635 | 66 | 0 | 9285.3674 | -0.27635 | 18.2391 | 56.9535 | 0 | 0 | 56.9535 | 56.9535 | 2.5 | 66 | 0 | 4950 | 4335.3674 | 56 | 1.861 | 3.201 | 0 | 0 | 10 | 3.201 | 56 | 3.201 | 66 | 0 | 10755.3482 | -0.3201 | 21.1266 | 57.0965 | 0 | 0 | 57.0965 | 57.0965 | 2.85 | 66 | 0 | 5643 | 5112.3482 | 56 | 2.1982 | 3.7808 | 0 | 0 | 10 | 3.7808 | 56 | 3.7808 | 66 | 0 | 12703.5625 | -0.37808 | 24.9534 | 58.462 | 0 | 0 | 58.462 | 58.462 | 2.85 | 66 | 0 | 5643 | 7060.5625 | 56 | 2.4596 | 4.2304 | 0 | 0 | 10 | 4.2304 | 56 | 4.2304 | 66 | 0 | 14214.2982 | -0.42304 | 27.9209 | 59.2631 | 0 | 0 | 59.2631 | 59.2631 | 2.85 | 66 | 0 | 5643 | 8571.2982 | 56 | 2.7232 | 4.6839 | 0 | 0 | 10 | 4.6839 | 56 | 4.6839 | 66 | 0 | 15737.8661 | -0.46839 | 30.9137 | 59.9153 | 0 | 0 | 59.9153 | 59.9153 | 2.85 | 66 | 0 | 5643 | 10094.8661 | 56
57 | 1.2633 | 2.1729 | 0 | 0 | 10 | 2.1729 | 57 | 2.1729 | 67 | 0 | 7431.1813 | -0.21729 | 14.5582 | 57.5654 | 0 | 0 | 57.5654 | 57.5654 | 2.05 | 67 | 0 | 4120.5 | 3310.6813 | 57 | 1.5863 | 2.7285 | 0 | 0 | 10 | 2.7285 | 57 | 2.7285 | 67 | 0 | 9331.4464 | -0.27285 | 18.2809 | 57.8374 | 0 | 0 | 57.8374 | 57.8374 | 2.5 | 67 | 0 | 5025 | 4306.4464 | 57 | 1.838 | 3.1613 | 0 | 0 | 10 | 3.1613 | 57 | 3.1613 | 67 | 0 | 10811.6949 | -0.31613 | 21.1808 | 57.9848 | 0 | 0 | 57.9848 | 57.9848 | 2.85 | 67 | 0 | 5728.5 | 5083.1949 | 57 | 2.1719 | 3.7357 | 0 | 0 | 10 | 3.7357 | 57 | 3.7357 | 67 | 0 | 12775.982 | -0.37357 | 25.029 | 59.3708 | 0 | 0 | 59.3708 | 59.3708 | 2.85 | 67 | 0 | 5728.5 | 7047.482 | 57 | 2.4311 | 4.1815 | 0 | 0 | 10 | 4.1815 | 57 | 4.1815 | 67 | 0 | 14300.8572 | -0.41815 | 28.0163 | 60.1843 | 0 | 0 | 60.1843 | 60.1843 | 2.85 | 67 | 0 | 5728.5 | 8572.3572 | 57 | 2.6927 | 4.6315 | 0 | 0 | 10 | 4.6315 | 57 | 4.6315 | 67 | 0 | 15839.6343 | -0.46315 | 31.0309 | 60.8464 | 0 | 0 | 60.8464 | 60.8464 | 2.85 | 67 | 0 | 5728.5 | 10111.1343 | 57
58 | 1.2471 | 2.145 | 0 | 0 | 10 | 2.145 | 58 | 2.145 | 68 | 0 | 7464.5044 | -0.2145 | 14.5858 | 58.4428 | 0 | 0 | 58.4428 | 58.4428 | 2.05 | 68 | 0 | 4182 | 3282.5044 | 58 | 1.5665 | 2.6944 | 0 | 0 | 10 | 2.6944 | 58 | 2.6944 | 68 | 0 | 9376.6323 | -0.26944 | 18.3222 | 58.7216 | 0 | 0 | 58.7216 | 58.7216 | 2.5 | 68 | 0 | 5100 | 4276.6323 | 58 | 1.8155 | 3.1227 | 0 | 0 | 10 | 3.1227 | 58 | 3.1227 | 68 | 0 | 10866.9706 | -0.31227 | 21.2343 | 58.8733 | 0 | 0 | 58.8733 | 58.8733 | 2.85 | 68 | 0 | 5814 | 5052.9706 | 58 | 2.1463 | 3.6917 | 0 | 0 | 10 | 3.6917 | 58 | 3.6917 | 68 | 0 | 12847.1131 | -0.36917 | 25.1036 | 60.28 | 0 | 0 | 60.28 | 60.28 | 2.85 | 68 | 0 | 5814 | 7033.1131 | 58 | 2.4034 | 4.1339 | 0 | 0 | 10 | 4.1339 | 58 | 4.1339 | 68 | 0 | 14385.9659 | -0.41339 | 28.1105 | 61.1058 | 0 | 0 | 61.1058 | 61.1058 | 2.85 | 68 | 0 | 5814 | 8571.9659 | 58 | 2.663 | 4.5804 | 0 | 0 | 10 | 4.5804 | 58 | 4.5804 | 68 | 0 | 15939.7917 | -0.45804 | 31.1467 | 61.7778 | 0 | 0 | 61.7778 | 61.7778 | 2.85 | 68 | 0 | 5814 | 10125.7917 | 58
59 | 1.2313 | 2.1178 | 0 | 0 | 10 | 2.1178 | 59 | 2.1178 | 69 | 0 | 7497.1828 | -0.21178 | 14.6132 | 59.3204 | 0 | 0 | 59.3204 | 59.3204 | 2.05 | 69 | 0 | 4243.5 | 3253.6828 | 59 | 1.5473 | 2.6613 | 0 | 0 | 10 | 2.6613 | 59 | 2.6613 | 69 | 0 | 9420.9572 | -0.26613 | 18.3629 | 59.6061 | 0 | 0 | 59.6061 | 59.6061 | 2.5 | 69 | 0 | 5175 | 4245.9572 | 59 | 1.7937 | 3.0851 | 0 | 0 | 10 | 3.0851 | 59 | 3.0851 | 69 | 0 | 10921.2134 | -0.30851 | 21.2871 | 59.762 | 0 | 0 | 59.762 | 59.762 | 2.85 | 69 | 0 | 5899.5 | 5021.7134 | 59 | 2.1214 | 3.6489 | 0 | 0 | 10 | 3.6489 | 59 | 3.6489 | 69 | 0 | 12917.0002 | -0.36489 | 25.1772 | 61.1894 | 0 | 0 | 61.1894 | 61.1894 | 2.85 | 69 | 0 | 5899.5 | 7017.5002 | 59 | 2.3764 | 4.0875 | 0 | 0 | 10 | 4.0875 | 59 | 4.0875 | 69 | 0 | 14469.6733 | -0.40875 | 28.2036 | 62.0275 | 0 | 0 | 62.0275 | 62.0275 | 2.85 | 69 | 0 | 5899.5 | 8570.1733 | 59 | 2.6341 | 4.5306 | 0 | 0 | 10 | 4.5306 | 59 | 4.5306 | 69 | 0 | 16038.3914 | -0.45306 | 31.2613 | 62.7095 | 0 | 0 | 62.7095 | 62.7095 | 2.85 | 69 | 0 | 5899.5 | 10138.8914 | 59
60 | 1.216 | 2.0915 | 0 | 0 | 10 | 2.0915 | 60 | 2.0915 | 70 | 0 | 7529.2397 | -0.20915 | 14.6402 | 60.1982 | 0 | 0 | 60.1982 | 60.1982 | 2.05 | 70 | 0 | 4305 | 3224.2397 | 60 | 1.5285 | 2.629 | 0 | 0 | 10 | 2.629 | 60 | 2.629 | 70 | 0 | 9464.452 | -0.2629 | 18.4031 | 60.4907 | 0 | 0 | 60.4907 | 60.4907 | 2.5 | 70 | 0 | 5250 | 4214.452 | 60 | 1.7724 | 3.0485 | 0 | 0 | 10 | 3.0485 | 60 | 3.0485 | 70 | 0 | 10974.4598 | -0.30485 | 21.3392 | 60.651 | 0 | 0 | 60.651 | 60.651 | 2.85 | 70 | 0 | 5985 | 4989.4598 | 60 | 2.0972 | 3.6071 | 0 | 0 | 10 | 3.6071 | 60 | 3.6071 | 70 | 0 | 12985.6859 | -0.36071 | 25.2499 | 62.099 | 0 | 0 | 62.099 | 62.099 | 2.85 | 70 | 0 | 5985 | 7000.6859 | 60 | 2.3501 | 4.0422 | 0 | 0 | 10 | 4.0422 | 60 | 4.0422 | 70 | 0 | 14552.0259 | -0.40422 | 28.2956 | 62.9494 | 0 | 0 | 62.9494 | 62.9494 | 2.85 | 70 | 0 | 5985 | 8567.0259 | 60 | 2.6059 | 4.4821 | 0 | 0 | 10 | 4.4821 | 60 | 4.4821 | 70 | 0 | 16135.484 | -0.44821 | 31.3746 | 63.6413 | 0 | 0 | 63.6413 | 63.6413 | 2.85 | 70 | 0 | 5985 | 10150.484 | 60
61 | 1.201 | 2.0658 | 0 | 0 | 10 | 2.0658 | 61 | 2.0658 | 71 | 0 | 7560.6975 | -0.20658 | 14.6669 | 61.0763 | 0 | 0 | 61.0763 | 61.0763 | 2.05 | 71 | 0 | 4366.5 | 3194.1975 | 61 | 1.5102 | 2.5976 | 0 | 0 | 10 | 2.5976 | 61 | 2.5976 | 71 | 0 | 9507.146 | -0.25976 | 18.4428 | 61.3757 | 0 | 0 | 61.3757 | 61.3757 | 2.5 | 71 | 0 | 5325 | 4182.146 | 61 | 1.7516 | 3.0128 | 0 | 0 | 10 | 3.0128 | 61 | 3.0128 | 71 | 0 | 11026.7443 | -0.30128 | 21.3907 | 61.5403 | 0 | 0 | 61.5403 | 61.5403 | 2.85 | 71 | 0 | 6070.5 | 4956.2443 | 61 | 2.0735 | 3.5665 | 0 | 0 | 10 | 3.5665 | 61 | 3.5665 | 71 | 0 | 13053.2106 | -0.35665 | 25.3218 | 63.0089 | 0 | 0 | 63.0089 | 63.0089 | 2.85 | 71 | 0 | 6070.5 | 6982.7106 | 61 | 2.3245 | 3.9981 | 0 | 0 | 10 | 3.9981 | 61 | 3.9981 | 71 | 0 | 14633.068 | -0.39981 | 28.3866 | 63.8716 | 0 | 0 | 63.8716 | 63.8716 | 2.85 | 71 | 0 | 6070.5 | 8562.568 | 61 | 2.5783 | 4.4347 | 0 | 0 | 10 | 4.4347 | 61 | 4.4347 | 71 | 0 | 16231.1174 | -0.44347 | 31.4866 | 64.5735 | 0 | 0 | 64.5735 | 64.5735 | 2.85 | 71 | 0 | 6070.5 | 10160.6174 | 61
62 | 1.1865 | 2.0407 | 0 | 0 | 10 | 2.0407 | 62 | 2.0407 | 72 | 0 | N/A | -0.20407 | 14.6934 | 61.9547 | 0 | 0 | 61.9547 | 62 | 2.05 | 72 | 0 | 4428 | N/A | 62 | 1.4924 | 2.567 | 0 | 0 | 10 | 2.567 | 62 | 2.567 | 72 | 0 | 9549.0667 | -0.2567 | 18.4821 | 62.2608 | 0 | 0 | 62.2608 | 62.2608 | 2.5 | 72 | 0 | 5400 | 4149.0667 | 62 | 1.7314 | 2.978 | 0 | 0 | 10 | 2.978 | 62 | 2.978 | 72 | 0 | 11078.0998 | -0.2978 | 21.4415 | 62.4298 | 0 | 0 | 62.4298 | 62.4298 | 2.85 | 72 | 0 | 6156 | 4922.0998 | 62 | 2.0505 | 3.5268 | 0 | 0 | 10 | 3.5268 | 62 | 3.5268 | 72 | 0 | 13119.6127 | -0.35268 | 25.3928 | 63.919 | 0 | 0 | 63.919 | 63.919 | 2.85 | 72 | 0 | 6156 | 6963.6127 | 62 | 2.2995 | 3.9551 | 0 | 0 | 10 | 3.9551 | 62 | 3.9551 | 72 | 0 | 14712.842 | -0.39551 | 28.4765 | 64.7941 | 0 | 0 | 64.7941 | 64.7941 | 2.85 | 72 | 0 | 6156 | 8556.842 | 62 | 2.5515 | 4.3885 | 0 | 0 | 10 | 4.3885 | 62 | 4.3885 | 72 | 0 | 16325.3377 | -0.43885 | 31.5974 | 65.5058 | 0 | 0 | 65.5058 | 65.5058 | 2.85 | 72 | 0 | 6156 | 10169.3377 | 62
63 | 1.1723 | 2.0164 | 0 | 0 | 10 | 2.0164 | 63 | 2.0164 | 73 | 0 | N/A | -0.20164 | 14.7195 | 62.8332 | 0 | 0 | 62.8332 | 63 | 2.05 | 73 | 0 | 4489.5 | N/A | 63 | 1.4751 | 2.5371 | 0 | 0 | 10 | 2.5371 | 63 | 2.5371 | 73 | 0 | 9590.2407 | -0.25371 | 18.5208 | 63.1462 | 0 | 0 | 63.1462 | 63.1462 | 2.5 | 73 | 0 | 5475 | 4115.2407 | 63 | 1.7117 | 2.9441 | 0 | 0 | 10 | 2.9441 | 63 | 2.9441 | 73 | 0 | 11128.5575 | -0.29441 | 21.4917 | 63.3195 | 0 | 0 | 63.3195 | 63.3195 | 2.85 | 73 | 0 | 6241.5 | 4887.0575 | 63 | 2.028 | 3.4881 | 0 | 0 | 10 | 3.4881 | 63 | 3.4881 | 73 | 0 | 13184.9288 | -0.34881 | 25.463 | 64.8293 | 0 | 0 | 64.8293 | 64.8293 | 2.85 | 73 | 0 | 6241.5 | 6943.4288 | 63 | 2.275 | 3.9131 | 0 | 0 | 10 | 3.9131 | 63 | 3.9131 | 73 | 0 | 14791.3881 | -0.39131 | 28.5654 | 65.7167 | 0 | 0 | 65.7167 | 65.7167 | 2.85 | 73 | 0 | 6241.5 | 8549.8881 | 63 | 2.5253 | 4.3434 | 0 | 0 | 10 | 4.3434 | 63 | 4.3434 | 73 | 0 | 16418.1884 | -0.43434 | 31.7071 | 66.4384 | 0 | 0 | 66.4384 | 66.4384 | 2.85 | 73 | 0 | 6241.5 | 10176.6884 | 63
64 | 1.1585 | 1.9926 | 0 | 0 | 10 | 1.9926 | 64 | 1.9926 | 74 | 0 | N/A | -0.19926 | 14.7454 | 63.7121 | 0 | 0 | 63.7121 | 64 | 2.05 | 74 | 0 | 4551 | N/A | 64 | 1.4581 | 2.508 | 0 | 0 | 10 | 2.508 | 64 | 2.508 | 74 | 0 | 9630.693 | -0.2508 | 18.5591 | 64.0319 | 0 | 0 | 64.0319 | 64.0319 | 2.5 | 74 | 0 | 5550 | 4080.693 | 64 | 1.6924 | 2.911 | 0 | 0 | 10 | 2.911 | 64 | 2.911 | 74 | 0 | 11178.1472 | -0.2911 | 21.5412 | 64.2095 | 0 | 0 | 64.2095 | 64.2095 | 2.85 | 74 | 0 | 6327 | 4851.1472 | 64 | 2.006 | 3.4503 | 0 | 0 | 10 | 3.4503 | 64 | 3.4503 | 74 | 0 | 13249.1938 | -0.34503 | 25.5323 | 65.7399 | 0 | 0 | 65.7399 | 65.7399 | 2.85 | 74 | 0 | 6327 | 6922.1938 | 64 | 2.2512 | 3.8721 | 0 | 0 | 10 | 3.8721 | 64 | 3.8721 | 74 | 0 | 14868.7447 | -0.38721 | 28.6533 | 66.6396 | 0 | 0 | 66.6396 | 66.6396 | 2.85 | 74 | 0 | 6327 | 8541.7447 | 64 | 2.4997 | 4.2994 | 0 | 0 | 10 | 4.2994 | 64 | 4.2994 | 74 | 0 | 16509.7115 | -0.42994 | 31.8156 | 67.3712 | 0 | 0 | 67.3712 | 67.3712 | 2.85 | 74 | 0 | 6327 | 10182.7115 | 64
65 | 1.145 | 1.9695 | 0 | 0 | 10 | 1.9695 | 65 | 1.9695 | 75 | 0 | N/A | -0.19695 | 14.771 | 64.5911 | 0 | 0 | 64.5911 | 65 | 2.05 | 75 | 0 | 4612.5 | N/A | 65 | 1.4416 | 2.4796 | 0 | 0 | 10 | 2.4796 | 65 | 2.4796 | 75 | 0 | N/A | -0.24796 | 18.597 | 64.9177 | 0 | 0 | 64.9177 | 65 | 2.5 | 75 | 0 | 5625 | N/A | 65 | 1.6737 | 2.8787 | 0 | 0 | 10 | 2.8787 | 65 | 2.8787 | 75 | 0 | 11226.8972 | -0.28787 | 21.5902 | 65.0997 | 0 | 0 | 65.0997 | 65.0997 | 2.85 | 75 | 0 | 6412.5 | 4814.3972 | 65 | 1.9846 | 3.4134 | 0 | 0 | 10 | 3.4134 | 65 | 3.4134 | 75 | 0 | 13312.4411 | -0.34134 | 25.6008 | 66.6507 | 0 | 0 | 66.6507 | 66.6507 | 2.85 | 75 | 0 | 6412.5 | 6899.9411 | 65 | 2.2279 | 3.832 | 0 | 0 | 10 | 3.832 | 65 | 3.832 | 75 | 0 | 14944.9485 | -0.3832 | 28.7403 | 67.5627 | 0 | 0 | 67.5627 | 67.5627 | 2.85 | 75 | 0 | 6412.5 | 8532.4485 | 65 | 2.4746 | 4.2564 | 0 | 0 | 10 | 4.2564 | 65 | 4.2564 | 75 | 0 | 16599.9468 | -0.42564 | 31.923 | 68.3042 | 0 | 0 | 68.3042 | 68.3042 | 2.85 | 75 | 0 | 6412.5 | 10187.4468 | 65
66 | 1.1319 | 1.9469 | 0 | 0 | 10 | 1.9469 | 66 | 1.9469 | 76 | 0 | N/A | -0.19469 | 14.7964 | 65.4704 | 0 | 0 | 65.4704 | 66 | 2.05 | 76 | 0 | 4674 | N/A | 66 | 1.4255 | 2.4519 | 0 | 0 | 10 | 2.4519 | 66 | 2.4519 | 76 | 0 | N/A | -0.24519 | 18.6344 | 65.8038 | 0 | 0 | 65.8038 | 66 | 2.5 | 76 | 0 | 5700 | N/A | 66 | 1.6553 | 2.8472 | 0 | 0 | 10 | 2.8472 | 66 | 2.8472 | 76 | 0 | N/A | -0.28472 | 21.6386 | 65.9901 | 0 | 0 | 65.9901 | 66 | 2.85 | 76 | 0 | 6498 | N/A | 66 | 1.9636 | 3.3775 | 0 | 0 | 10 | 3.3775 | 66 | 3.3775 | 76 | 0 | 13374.7022 | -0.33775 | 25.6686 | 67.5617 | 0 | 0 | 67.5617 | 67.5617 | 2.85 | 76 | 0 | 6498 | 6876.7022 | 66 | 2.2052 | 3.7929 | 0 | 0 | 10 | 3.7929 | 66 | 3.7929 | 76 | 0 | 15020.0344 | -0.37929 | 28.8263 | 68.486 | 0 | 0 | 68.486 | 68.486 | 2.85 | 76 | 0 | 6498 | 8522.0344 | 66 | 2.4502 | 4.2144 | 0 | 0 | 10 | 4.2144 | 66 | 4.2144 | 76 | 0 | 16688.9323 | -0.42144 | 32.0293 | 69.2374 | 0 | 0 | 69.2374 | 69.2374 | 2.85 | 76 | 0 | 6498 | 10190.9323 | 66
67 | 1.1191 | 1.9249 | 0 | 0 | 10 | 1.9249 | 67 | 1.9249 | 77 | 0 | N/A | -0.19249 | 14.8215 | 66.3499 | 0 | 0 | 66.3499 | 67 | 2.05 | 77 | 0 | 4735.5 | N/A | 67 | 1.4098 | 2.4249 | 0 | 0 | 10 | 2.4249 | 67 | 2.4249 | 77 | 0 | N/A | -0.24249 | 18.6715 | 66.6901 | 0 | 0 | 66.6901 | 67 | 2.5 | 77 | 0 | 5775 | N/A | 67 | 1.6375 | 2.8164 | 0 | 0 | 10 | 2.8164 | 67 | 2.8164 | 77 | 0 | N/A | -0.28164 | 21.6864 | 66.8807 | 0 | 0 | 66.8807 | 67 | 2.85 | 77 | 0 | 6583.5 | N/A | 67 | 1.9432 | 3.3423 | 0 | 0 | 10 | 3.3423 | 67 | 3.3423 | 77 | 0 | 13436.0077 | -0.33423 | 25.7356 | 68.4729 | 0 | 0 | 68.4729 | 68.4729 | 2.85 | 77 | 0 | 6583.5 | 6852.5077 | 67 | 2.183 | 3.7547 | 0 | 0 | 10 | 3.7547 | 67 | 3.7547 | 77 | 0 | 15094.0359 | -0.37547 | 28.9115 | 69.4096 | 0 | 0 | 69.4096 | 69.4096 | 2.85 | 77 | 0 | 6583.5 | 8510.5359 | 67 | 2.4263 | 4.1733 | 0 | 0 | 10 | 4.1733 | 67 | 4.1733 | 77 | 0 | 16776.7046 | -0.41733 | 32.1345 | 70.1709 | 0 | 0 | 70.1709 | 70.1709 | 2.85 | 77 | 0 | 6583.5 | 10193.2046 | 67
68 | 1.1066 | 1.9034 | 0 | 0 | 10 | 1.9034 | 68 | 1.9034 | 78 | 0 | N/A | -0.19034 | 14.8463 | 67.2297 | 0 | 0 | 67.2297 | 68 | 2.05 | 78 | 0 | 4797 | N/A | 68 | 1.3945 | 2.3985 | 0 | 0 | 10 | 2.3985 | 68 | 2.3985 | 78 | 0 | N/A | -0.23985 | 18.708 | 67.5767 | 0 | 0 | 67.5767 | 68 | 2.5 | 78 | 0 | 5850 | N/A | 68 | 1.62 | 2.7864 | 0 | 0 | 10 | 2.7864 | 68 | 2.7864 | 78 | 0 | N/A | -0.27864 | 21.7337 | 67.7716 | 0 | 0 | 67.7716 | 68 | 2.85 | 78 | 0 | 6669 | N/A | 68 | 1.9232 | 3.3079 | 0 | 0 | 10 | 3.3079 | 68 | 3.3079 | 78 | 0 | 13496.3865 | -0.33079 | 25.8019 | 69.3844 | 0 | 0 | 69.3844 | 69.3844 | 2.85 | 78 | 0 | 6669 | 6827.3865 | 68 | 2.1613 | 3.7174 | 0 | 0 | 10 | 3.7174 | 68 | 3.7174 | 78 | 0 | 15166.9851 | -0.37174 | 28.9957 | 70.3333 | 0 | 0 | 70.3333 | 70.3333 | 2.85 | 78 | 0 | 6669 | 8497.9851 | 68 | 2.403 | 4.1332 | 0 | 0 | 10 | 4.1332 | 68 | 4.1332 | 78 | 0 | 16863.2986 | -0.41332 | 32.2387 | 71.1046 | 0 | 0 | 71.1046 | 71.1046 | 2.85 | 78 | 0 | 6669 | 10194.2986 | 68
69 | 1.0944 | 1.8824 | 0 | 0 | 10 | 1.8824 | 69 | 1.8824 | 79 | 0 | N/A | -0.18824 | 14.8709 | 68.1096 | 0 | 0 | 68.1096 | 69 | 2.05 | 79 | 0 | 4858.5 | N/A | 69 | 1.3795 | 2.3727 | 0 | 0 | 10 | 2.3727 | 69 | 2.3727 | 79 | 0 | N/A | -0.23727 | 18.7442 | 68.4634 | 0 | 0 | 68.4634 | 69 | 2.5 | 79 | 0 | 5925 | N/A | 69 | 1.6029 | 2.757 | 0 | 0 | 10 | 2.757 | 69 | 2.757 | 79 | 0 | N/A | -0.2757 | 21.7804 | 68.6627 | 0 | 0 | 68.6627 | 69 | 2.85 | 79 | 0 | 6754.5 | N/A | 69 | 1.9037 | 3.2744 | 0 | 0 | 10 | 3.2744 | 69 | 3.2744 | 79 | 0 | 13555.8663 | -0.32744 | 25.8675 | 70.296 | 0 | 0 | 70.296 | 70.296 | 2.85 | 79 | 0 | 6754.5 | 6801.3663 | 69 | 2.1401 | 3.6809 | 0 | 0 | 10 | 3.6809 | 69 | 3.6809 | 79 | 0 | 15238.9126 | -0.36809 | 29.0791 | 71.2573 | 0 | 0 | 71.2573 | 71.2573 | 2.85 | 79 | 0 | 6754.5 | 8484.4126 | 69 | 2.3802 | 4.0939 | 0 | 0 | 10 | 4.0939 | 69 | 4.0939 | 79 | 0 | 16948.7477 | -0.40939 | 32.3418 | 72.0384 | 0 | 0 | 72.0384 | 72.0384 | 2.85 | 79 | 0 | 6754.5 | 10194.2477 | 69
70 | 1.0825 | 1.8619 | 0 | 0 | 10 | 1.8619 | 70 | 1.8619 | 80 | 0 | N/A | -0.18619 | 14.8953 | 68.9898 | 0 | 0 | 68.9898 | 70 | 2.05 | 80 | 0 | 4920 | N/A | 70 | 1.3648 | 2.3475 | 0 | 0 | 10 | 2.3475 | 70 | 2.3475 | 80 | 0 | N/A | -0.23475 | 18.78 | 69.3504 | 0 | 0 | 69.3504 | 70 | 2.5 | 80 | 0 | 6000 | N/A | 70 | 1.5862 | 2.7283 | 0 | 0 | 10 | 2.7283 | 70 | 2.7283 | 80 | 0 | N/A | -0.27283 | 21.8266 | 69.554 | 0 | 0 | 69.554 | 70 | 2.85 | 80 | 0 | 6840 | N/A | 70 | 1.8846 | 3.2415 | 0 | 0 | 10 | 3.2415 | 70 | 3.2415 | 80 | 0 | 13614.4736 | -0.32415 | 25.9323 | 71.2079 | 0 | 0 | 71.2079 | 71.2079 | 2.85 | 80 | 0 | 6840 | 6774.4736 | 70 | 2.1193 | 3.6452 | 0 | 0 | 10 | 3.6452 | 70 | 3.6452 | 80 | 0 | 15309.8476 | -0.36452 | 29.1616 | 72.1815 | 0 | 0 | 72.1815 | 72.1815 | 2.85 | 80 | 0 | 6840 | 8469.8476 | 70 | 2.3578 | 4.0555 | 0 | 0 | 10 | 4.0555 | 70 | 4.0555 | 80 | 0 | 17033.0839 | -0.40555 | 32.444 | 72.9725 | 0 | 0 | 72.9725 | 72.9725 | 2.85 | 80 | 0 | 6840 | 10193.0839 | 70
71 | 1.0709 | 1.8419 | 0 | 0 | 10 | 1.8419 | 71 | 1.8419 | 81 | 0 | N/A | -0.18419 | 14.9194 | 69.8702 | 0 | 0 | 69.8702 | 71 | 2.05 | 81 | 0 | 4981.5 | N/A | 71 | 1.3505 | 2.3229 | 0 | 0 | 10 | 2.3229 | 71 | 2.3229 | 81 | 0 | N/A | -0.23229 | 18.8154 | 70.2376 | 0 | 0 | 70.2376 | 71 | 2.5 | 81 | 0 | 6075 | N/A | 71 | 1.5699 | 2.7003 | 0 | 0 | 10 | 2.7003 | 71 | 2.7003 | 81 | 0 | N/A | -0.27003 | 21.8723 | 70.4455 | 0 | 0 | 70.4455 | 71 | 2.85 | 81 | 0 | 6925.5 | N/A | 71 | 1.866 | 3.2094 | 0 | 0 | 10 | 3.2094 | 71 | 3.2094 | 81 | 0 | 13672.2339 | -0.32094 | 25.9965 | 72.12 | 0 | 0 | 72.12 | 72.12 | 2.85 | 81 | 0 | 6925.5 | 6746.7339 | 71 | 2.099 | 3.6103 | 0 | 0 | 10 | 3.6103 | 71 | 3.6103 | 81 | 0 | 15379.8184 | -0.36103 | 29.2433 | 73.1059 | 0 | 0 | 73.1059 | 73.1059 | 2.85 | 81 | 0 | 6925.5 | 8454.3184 | 71 | 2.336 | 4.0179 | 0 | 0 | 10 | 4.0179 | 71 | 4.0179 | 81 | 0 | 17116.3379 | -0.40179 | 32.5451 | 73.9068 | 0 | 0 | 73.9068 | 73.9068 | 2.85 | 81 | 0 | 6925.5 | 10190.8379 | 71
72 | 1.0595 | 1.8223 | 0 | 0 | 10 | 1.8223 | 72 | 1.8223 | 82 | 0 | N/A | -0.18223 | 14.9433 | 70.7508 | 0 | 0 | 70.7508 | 72 | 2.05 | 82 | 0 | 5043 | N/A | 72 | 1.3365 | 2.2988 | 0 | 0 | 10 | 2.2988 | 72 | 2.2988 | 82 | 0 | N/A | -0.22988 | 18.8505 | 71.1249 | 0 | 0 | 71.1249 | 72 | 2.5 | 82 | 0 | 6150 | N/A | 72 | 1.554 | 2.6729 | 0 | 0 | 10 | 2.6729 | 72 | 2.6729 | 82 | 0 | N/A | -0.26729 | 21.9175 | 71.3373 | 0 | 0 | 71.3373 | 72 | 2.85 | 82 | 0 | 7011 | N/A | 72 | 1.8477 | 3.178 | 0 | 0 | 10 | 3.178 | 72 | 3.178 | 82 | 0 | 13729.1714 | -0.3178 | 26.06 | 73.0322 | 0 | 0 | 73.0322 | 73.0322 | 2.85 | 82 | 0 | 7011 | 6718.1714 | 72 | 2.0791 | 3.5761 | 0 | 0 | 10 | 3.5761 | 72 | 3.5761 | 82 | 0 | 15448.8518 | -0.35761 | 29.3242 | 74.0305 | 0 | 0 | 74.0305 | 74.0305 | 2.85 | 82 | 0 | 7011 | 8437.8518 | 72 | 2.3146 | 3.9811 | 0 | 0 | 10 | 3.9811 | 72 | 3.9811 | 82 | 0 | 17198.5391 | -0.39811 | 32.6454 | 74.8413 | 0 | 0 | 74.8413 | 74.8413 | 2.85 | 82 | 0 | 7011 | 10187.5391 | 72
73 | 1.0484 | 1.8032 | 0 | 0 | 10 | 1.8032 | 73 | 1.8032 | 83 | 0 | N/A | -0.18032 | 14.9669 | 71.6316 | 0 | 0 | 71.6316 | 73 | 2.05 | 83 | 0 | 5104.5 | N/A | 73 | 1.3229 | 2.2753 | 0 | 0 | 10 | 2.2753 | 73 | 2.2753 | 83 | 0 | N/A | -0.22753 | 18.8851 | 72.0125 | 0 | 0 | 72.0125 | 73 | 2.5 | 83 | 0 | 6225 | N/A | 73 | 1.5384 | 2.646 | 0 | 0 | 10 | 2.646 | 73 | 2.646 | 83 | 0 | N/A | -0.2646 | 21.9622 | 72.2292 | 0 | 0 | 72.2292 | 73 | 2.85 | 83 | 0 | 7096.5 | N/A | 73 | 1.8298 | 3.1473 | 0 | 0 | 10 | 3.1473 | 73 | 3.1473 | 83 | 0 | 13785.3096 | -0.31473 | 26.1228 | 73.9447 | 0 | 0 | 73.9447 | 73.9447 | 2.85 | 83 | 0 | 7096.5 | 6688.8096 | 73 | 2.0597 | 3.5427 | 0 | 0 | 10 | 3.5427 | 73 | 3.5427 | 83 | 0 | 15516.9736 | -0.35427 | 29.4043 | 74.9553 | 0 | 0 | 74.9553 | 74.9553 | 2.85 | 83 | 0 | 7096.5 | 8420.4736 | 73 | 2.2937 | 3.9451 | 0 | 0 | 10 | 3.9451 | 73 | 3.9451 | 83 | 0 | 17279.7159 | -0.39451 | 32.7447 | 75.7759 | 0 | 0 | 75.7759 | 75.7759 | 2.85 | 83 | 0 | 7096.5 | 10183.2159 | 73
74 | 1.0375 | 1.7846 | 0 | 0 | 10 | 1.7846 | 74 | 1.7846 | 84 | 0 | N/A | -0.17846 | 14.9903 | 72.5126 | 0 | 0 | 72.5126 | 74 | 2.05 | 84 | 0 | 5166 | N/A | 74 | 1.3095 | 2.2523 | 0 | 0 | 10 | 2.2523 | 74 | 2.2523 | 84 | 0 | N/A | -0.22523 | 18.9194 | 72.9003 | 0 | 0 | 72.9003 | 74 | 2.5 | 84 | 0 | 6300 | N/A | 74 | 1.5231 | 2.6198 | 0 | 0 | 10 | 2.6198 | 74 | 2.6198 | 84 | 0 | N/A | -0.26198 | 22.0064 | 73.1213 | 0 | 0 | 73.1213 | 74 | 2.85 | 84 | 0 | 7182 | N/A | 74 | 1.8124 | 3.1173 | 0 | 0 | 10 | 3.1173 | 74 | 3.1173 | 84 | 0 | 13840.6707 | -0.31173 | 26.1851 | 74.8574 | 0 | 0 | 74.8574 | 74.8574 | 2.85 | 84 | 0 | 7182 | 6658.6707 | 74 | 2.0407 | 3.51 | 0 | 0 | 10 | 3.51 | 74 | 3.51 | 84 | 0 | 15584.2087 | -0.351 | 29.4836 | 75.8802 | 0 | 0 | 75.8802 | 75.8802 | 2.85 | 84 | 0 | 7182 | 8402.2087 | 74 | 2.2732 | 3.9099 | 0 | 0 | 10 | 3.9099 | 74 | 3.9099 | 84 | 0 | 17359.8953 | -0.39099 | 32.843 | 76.7108 | 0 | 0 | 76.7108 | 76.7108 | 2.85 | 84 | 0 | 7182 | 10177.8953 | 74
75 | 1.0269 | 1.7663 | 0 | 0 | 10 | 1.7663 | 75 | 1.7663 | 85 | 0 | N/A | -0.17663 | 15.0135 | 73.3938 | 0 | 0 | 73.3938 | 75 | 2.05 | 85 | 0 | 5227.5 | N/A | 75 | 1.2964 | 2.2298 | 0 | 0 | 10 | 2.2298 | 75 | 2.2298 | 85 | 0 | N/A | -0.22298 | 18.9534 | 73.7883 | 0 | 0 | 73.7883 | 75 | 2.5 | 85 | 0 | 6375 | N/A | 75 | 1.5082 | 2.5941 | 0 | 0 | 10 | 2.5941 | 75 | 2.5941 | 85 | 0 | N/A | -0.25941 | 22.0501 | 74.0137 | 0 | 0 | 74.0137 | 75 | 2.85 | 85 | 0 | 7267.5 | N/A | 75 | 1.7953 | 3.0878 | 0 | 0 | 10 | 3.0878 | 75 | 3.0878 | 85 | 0 | 13895.2762 | -0.30878 | 26.2466 | 75.7702 | 0 | 0 | 75.7702 | 75.7702 | 2.85 | 85 | 0 | 7267.5 | 6627.7762 | 75 | 2.022 | 3.4779 | 0 | 0 | 10 | 3.4779 | 75 | 3.4779 | 85 | 0 | 15650.5809 | -0.34779 | 29.5622 | 76.8054 | 0 | 0 | 76.8054 | 76.8054 | 2.85 | 85 | 0 | 7267.5 | 8383.0809 | 75 | 2.2531 | 3.8754 | 0 | 0 | 10 | 3.8754 | 75 | 3.8754 | 85 | 0 | 17439.1034 | -0.38754 | 32.9405 | 77.6458 | 0 | 0 | 77.6458 | 77.6458 | 2.85 | 85 | 0 | 7267.5 | 10171.6034 | 75
76 | 1.0165 | 1.7484 | 0 | 0 | 10 | 1.7484 | 76 | 1.7484 | 86 | 0 | N/A | -0.17484 | 15.0365 | 74.2752 | 0 | 0 | 74.2752 | 76 | 2.05 | 86 | 0 | 5289 | N/A | 76 | 1.2836 | 2.2078 | 0 | 0 | 10 | 2.2078 | 76 | 2.2078 | 86 | 0 | N/A | -0.22078 | 18.987 | 74.6765 | 0 | 0 | 74.6765 | 76 | 2.5 | 86 | 0 | 6450 | N/A | 76 | 1.4936 | 2.569 | 0 | 0 | 10 | 2.569 | 76 | 2.569 | 86 | 0 | N/A | -0.2569 | 22.0934 | 74.9062 | 0 | 0 | 74.9062 | 76 | 2.85 | 86 | 0 | 7353 | N/A | 76 | 1.7785 | 3.059 | 0 | 0 | 10 | 3.059 | 76 | 3.059 | 86 | 0 | 13949.1468 | -0.3059 | 26.3076 | 76.6833 | 0 | 0 | 76.6833 | 76.6833 | 2.85 | 86 | 0 | 7353 | 6596.1468 | 76 | 2.0038 | 3.4465 | 0 | 0 | 10 | 3.4465 | 76 | 3.4465 | 86 | 0 | 15716.113 | -0.34465 | 29.64 | 77.7308 | 0 | 0 | 77.7308 | 77.7308 | 2.85 | 86 | 0 | 7353 | 8363.113 | 76 | 2.2334 | 3.8415 | 0 | 0 | 10 | 3.8415 | 76 | 3.8415 | 86 | 0 | 17517.3653 | -0.38415 | 33.0371 | 78.5811 | 0 | 0 | 78.5811 | 78.5811 | 2.85 | 86 | 0 | 7353 | 10164.3653 | 76
77 | 1.0064 | 1.731 | 0 | 0 | 10 | 1.731 | 77 | 1.731 | 87 | 0 | N/A | -0.1731 | 15.0593 | 75.1568 | 0 | 0 | 75.1568 | 77 | 2.05 | 87 | 0 | 5350.5 | N/A | 77 | 1.2711 | 2.1862 | 0 | 0 | 10 | 2.1862 | 77 | 2.1862 | 87 | 0 | N/A | -0.21862 | 19.0203 | 75.5648 | 0 | 0 | 75.5648 | 77 | 2.5 | 87 | 0 | 6525 | N/A | 77 | 1.4793 | 2.5444 | 0 | 0 | 10 | 2.5444 | 77 | 2.5444 | 87 | 0 | N/A | -0.25444 | 22.1363 | 75.7989 | 0 | 0 | 75.7989 | 77 | 2.85 | 87 | 0 | 7438.5 | N/A | 77 | 1.7621 | 3.0308 | 0 | 0 | 10 | 3.0308 | 77 | 3.0308 | 87 | 0 | 14002.3021 | -0.30308 | 26.368 | 77.5965 | 0 | 0 | 77.5965 | 77.5965 | 2.85 | 87 | 0 | 7438.5 | 6563.8021 | 77 | 1.9859 | 3.4158 | 0 | 0 | 10 | 3.4158 | 77 | 3.4158 | 87 | 0 | 15780.8271 | -0.34158 | 29.7171 | 78.6563 | 0 | 0 | 78.6563 | 78.6563 | 2.85 | 87 | 0 | 7438.5 | 8342.3271 | 77 | 2.2142 | 3.8084 | 0 | 0 | 10 | 3.8084 | 77 | 3.8084 | 87 | 0 | 17594.7051 | -0.38084 | 33.1329 | 79.5165 | 0 | 0 | 79.5165 | 79.5165 | 2.85 | 87 | 0 | 7438.5 | 10156.2051 | 77
78 | 0.99642 | 1.7139 | 0 | 0 | 10 | 1.7139 | 78 | 1.7139 | 88 | 0 | N/A | -0.17139 | 15.0819 | 76.0386 | 0 | 0 | 76.0386 | 78 | 2.05 | 88 | 0 | 5412 | N/A | 78 | 1.2588 | 2.1651 | 0 | 0 | 10 | 2.1651 | 78 | 2.1651 | 88 | 0 | N/A | -0.21651 | 19.0532 | 76.4534 | 0 | 0 | 76.4534 | 78 | 2.5 | 88 | 0 | 6600 | N/A | 78 | 1.4653 | 2.5203 | 0 | 0 | 10 | 2.5203 | 78 | 2.5203 | 88 | 0 | N/A | -0.25203 | 22.1787 | 76.6919 | 0 | 0 | 76.6919 | 78 | 2.85 | 88 | 0 | 7524 | N/A | 78 | 1.746 | 3.0032 | 0 | 0 | 10 | 3.0032 | 78 | 3.0032 | 88 | 0 | 14054.7612 | -0.30032 | 26.4278 | 78.51 | 0 | 0 | 78.51 | 78.51 | 2.85 | 88 | 0 | 7524 | 6530.7612 | 78 | 1.9684 | 3.3856 | 0 | 0 | 10 | 3.3856 | 78 | 3.3856 | 88 | 0 | 15844.7442 | -0.33856 | 29.7935 | 79.5821 | 0 | 0 | 79.5821 | 79.5821 | 2.85 | 88 | 0 | 7524 | 8320.7442 | 78 | 2.1953 | 3.7759 | 0 | 0 | 10 | 3.7759 | 78 | 3.7759 | 88 | 0 | 17671.1461 | -0.37759 | 33.2278 | 80.4521 | 0 | 0 | 80.4521 | 80.4521 | 2.85 | 88 | 0 | 7524 | 10147.1461 | 78
79 | 0.98669 | 1.6971 | 0 | 0 | 10 | 1.6971 | 79 | 1.6971 | 89 | 0 | N/A | -0.16971 | 15.1043 | 76.9206 | 0 | 0 | 76.9206 | 79 | 2.05 | 89 | 0 | 5473.5 | N/A | 79 | 1.2468 | 2.1445 | 0 | 0 | 10 | 2.1445 | 79 | 2.1445 | 89 | 0 | N/A | -0.21445 | 19.0858 | 77.3421 | 0 | 0 | 77.3421 | 79 | 2.5 | 89 | 0 | 6675 | N/A | 79 | 1.4516 | 2.4967 | 0 | 0 | 10 | 2.4967 | 79 | 2.4967 | 89 | 0 | N/A | -0.24967 | 22.2207 | 77.585 | 0 | 0 | 77.585 | 79 | 2.85 | 89 | 0 | 7609.5 | N/A | 79 | 1.7303 | 2.9761 | 0 | 0 | 10 | 2.9761 | 79 | 2.9761 | 89 | 0 | 14106.5425 | -0.29761 | 26.487 | 79.4236 | 0 | 0 | 79.4236 | 79.4236 | 2.85 | 89 | 0 | 7609.5 | 6497.0425 | 79 | 1.9512 | 3.3561 | 0 | 0 | 10 | 3.3561 | 79 | 3.3561 | 89 | 0 | 15907.8846 | -0.33561 | 29.8692 | 80.508 | 0 | 0 | 80.508 | 80.508 | 2.85 | 89 | 0 | 7609.5 | 8298.3846 | 79 | 2.1768 | 3.744 | 0 | 0 | 10 | 3.744 | 79 | 3.744 | 89 | 0 | 17746.7104 | -0.3744 | 33.3219 | 81.3879 | 0 | 0 | 81.3879 | 81.3879 | 2.85 | 89 | 0 | 7609.5 | 10137.2104 | 79
80 | 0.97716 | 1.6807 | 0 | 0 | 10 | 1.6807 | 80 | 1.6807 | 90 | 0 | N/A | -0.16807 | 15.1264 | 77.8028 | 0 | 0 | 77.8028 | 80 | 2.05 | 90 | 0 | 5535 | N/A | 80 | 1.235 | 2.1242 | 0 | 0 | 10 | 2.1242 | 80 | 2.1242 | 90 | 0 | N/A | -0.21242 | 19.1182 | 78.2311 | 0 | 0 | 78.2311 | 80 | 2.5 | 90 | 0 | 6750 | N/A | 80 | 1.4381 | 2.4736 | 0 | 0 | 10 | 2.4736 | 80 | 2.4736 | 90 | 0 | N/A | -0.24736 | 22.2623 | 78.4783 | 0 | 0 | 78.4783 | 80 | 2.85 | 90 | 0 | 7695 | N/A | 80 | 1.7148 | 2.9495 | 0 | 0 | 10 | 2.9495 | 80 | 2.9495 | 90 | 0 | 14157.6634 | -0.29495 | 26.5456 | 80.3374 | 0 | 0 | 80.3374 | 80.3374 | 2.85 | 90 | 0 | 7695 | 6462.6634 | 80 | 1.9344 | 3.3271 | 0 | 0 | 10 | 3.3271 | 80 | 3.3271 | 90 | 0 | 15970.2681 | -0.33271 | 29.9443 | 81.4341 | 0 | 0 | 81.4341 | 81.4341 | 2.85 | 90 | 0 | 7695 | 8275.2681 | 80 | 2.1586 | 3.7128 | 0 | 0 | 10 | 3.7128 | 80 | 3.7128 | 90 | 0 | 17821.4197 | -0.37128 | 33.4152 | 82.3238 | 0 | 0 | 82.3238 | 82.3238 | 2.85 | 90 | 0 | 7695 | 10126.4197 | 80
81 | 0.96783 | 1.6647 | 0 | 0 | 10 | 1.6647 | 81 | 1.6647 | 91 | 0 | N/A | -0.16647 | 15.1484 | 78.6852 | 0 | 0 | 78.6852 | 81 | 2.05 | 91 | 0 | 5596.5 | N/A | 81 | 1.2235 | 2.1044 | 0 | 0 | 10 | 2.1044 | 81 | 2.1044 | 91 | 0 | N/A | -0.21044 | 19.1502 | 79.1202 | 0 | 0 | 79.1202 | 81 | 2.5 | 91 | 0 | 6825 | N/A | 81 | 1.425 | 2.4509 | 0 | 0 | 10 | 2.4509 | 81 | 2.4509 | 91 | 0 | N/A | -0.24509 | 22.3035 | 79.3718 | 0 | 0 | 79.3718 | 81 | 2.85 | 91 | 0 | 7780.5 | N/A | 81 | 1.6997 | 2.9235 | 0 | 0 | 10 | 2.9235 | 81 | 2.9235 | 91 | 0 | 14208.1409 | -0.29235 | 26.6037 | 81.2514 | 0 | 0 | 81.2514 | 81.2514 | 2.85 | 91 | 0 | 7780.5 | 6427.6409 | 81 | 1.9179 | 3.2987 | 0 | 0 | 10 | 3.2987 | 81 | 3.2987 | 91 | 0 | 16031.9134 | -0.32987 | 30.0186 | 82.3604 | 0 | 0 | 82.3604 | 82.3604 | 2.85 | 91 | 0 | 7780.5 | 8251.4134 | 81 | 2.1408 | 3.6822 | 0 | 0 | 10 | 3.6822 | 81 | 3.6822 | 91 | 0 | 17895.2947 | -0.36822 | 33.5077 | 83.26 | 0 | 0 | 83.26 | 83.26 | 2.85 | 91 | 0 | 7780.5 | 10114.7947 | 81
82 | 0.95868 | 1.6489 | 0 | 0 | 10 | 1.6489 | 82 | 1.6489 | 92 | 0 | N/A | -0.16489 | 15.1702 | 79.5677 | 0 | 0 | 79.5677 | 82 | 2.05 | 92 | 0 | 5658 | N/A | 82 | 1.2122 | 2.085 | 0 | 0 | 10 | 2.085 | 82 | 2.085 | 92 | 0 | N/A | -0.2085 | 19.1818 | 80.0095 | 0 | 0 | 80.0095 | 82 | 2.5 | 92 | 0 | 6900 | N/A | 82 | 1.412 | 2.4287 | 0 | 0 | 10 | 2.4287 | 82 | 2.4287 | 92 | 0 | N/A | -0.24287 | 22.3442 | 80.2654 | 0 | 0 | 80.2654 | 82 | 2.85 | 92 | 0 | 7866 | N/A | 82 | 1.6849 | 2.898 | 0 | 0 | 10 | 2.898 | 82 | 2.898 | 92 | 0 | 14257.9913 | -0.2898 | 26.6613 | 82.1655 | 0 | 0 | 82.1655 | 82.1655 | 2.85 | 92 | 0 | 7866 | 6391.9913 | 82 | 1.9017 | 3.2709 | 0 | 0 | 10 | 3.2709 | 82 | 3.2709 | 92 | 0 | 16092.8386 | -0.32709 | 30.0923 | 83.2868 | 0 | 0 | 83.2868 | 83.2868 | 2.85 | 92 | 0 | 7866 | 8226.8386 | 82 | 2.1233 | 3.6521 | 0 | 0 | 10 | 3.6521 | 82 | 3.6521 | 92 | 0 | 17968.3553 | -0.36521 | 33.5994 | 84.1963 | 0 | 0 | 84.1963 | 84.1963 | 2.85 | 92 | 0 | 7866 | 10102.3553 | 82
83 | 0.94972 | 1.6335 | 0 | 0 | 10 | 1.6335 | 83 | 1.6335 | 93 | 0 | N/A | -0.16335 | 15.1918 | 80.4505 | 0 | 0 | 80.4505 | 83 | 2.05 | 93 | 0 | 5719.5 | N/A | 83 | 1.2011 | 2.0659 | 0 | 0 | 10 | 2.0659 | 83 | 2.0659 | 93 | 0 | N/A | -0.20659 | 19.2132 | 80.899 | 0 | 0 | 80.899 | 83 | 2.5 | 93 | 0 | 6975 | N/A | 83 | 1.3994 | 2.4069 | 0 | 0 | 10 | 2.4069 | 83 | 2.4069 | 93 | 0 | N/A | -0.24069 | 22.3846 | 81.1593 | 0 | 0 | 81.1593 | 83 | 2.85 | 93 | 0 | 7951.5 | N/A | 83 | 1.6703 | 2.8729 | 0 | 0 | 10 | 2.8729 | 83 | 2.8729 | 93 | 0 | 14307.2303 | -0.28729 | 26.7183 | 83.0798 | 0 | 0 | 83.0798 | 83.0798 | 2.85 | 93 | 0 | 7951.5 | 6355.7303 | 83 | 1.8858 | 3.2436 | 0 | 0 | 10 | 3.2436 | 83 | 3.2436 | 93 | 0 | 16153.0613 | -0.32436 | 30.1654 | 84.2134 | 0 | 0 | 84.2134 | 84.2134 | 2.85 | 93 | 0 | 7951.5 | 8201.5613 | 83 | 2.1062 | 3.6226 | 0 | 0 | 10 | 3.6226 | 83 | 3.6226 | 93 | 0 | 18040.6208 | -0.36226 | 33.6903 | 85.1328 | 0 | 0 | 85.1328 | 85.1328 | 2.85 | 93 | 0 | 7951.5 | 10089.1208 | 83
84 | 0.94095 | 1.6184 | 0 | 0 | 10 | 1.6184 | 84 | 1.6184 | 94 | 0 | N/A | -0.16184 | 15.2132 | 81.3334 | 0 | 0 | 81.3334 | 84 | 2.05 | 94 | 0 | 5781 | N/A | 84 | 1.1903 | 2.0473 | 0 | 0 | 10 | 2.0473 | 84 | 2.0473 | 94 | 0 | N/A | -0.20473 | 19.2444 | 81.7886 | 0 | 0 | 81.7886 | 84 | 2.5 | 94 | 0 | 7050 | N/A | 84 | 1.387 | 2.3856 | 0 | 0 | 10 | 2.3856 | 84 | 2.3856 | 94 | 0 | N/A | -0.23856 | 22.4246 | 82.0533 | 0 | 0 | 82.0533 | 84 | 2.85 | 94 | 0 | 8037 | N/A | 84 | 1.656 | 2.8484 | 0 | 0 | 10 | 2.8484 | 84 | 2.8484 | 94 | 0 | N/A | -0.28484 | 26.7748 | 83.9943 | 0 | 0 | 83.9943 | 84 | 2.85 | 94 | 0 | 8037 | N/A | 84 | 1.8702 | 3.2168 | 0 | 0 | 10 | 3.2168 | 84 | 3.2168 | 94 | 0 | 16212.5984 | -0.32168 | 30.2378 | 85.1402 | 0 | 0 | 85.1402 | 85.1402 | 2.85 | 94 | 0 | 8037 | 8175.5984 | 84 | 2.0893 | 3.5937 | 0 | 0 | 10 | 3.5937 | 84 | 3.5937 | 94 | 0 | 18112.1098 | -0.35937 | 33.7805 | 86.0694 | 0 | 0 | 86.0694 | 86.0694 | 2.85 | 94 | 0 | 8037 | 10075.1098 | 84
85 | 0.93234 | 1.6036 | 0 | 0 | 10 | 1.6036 | 85 | 1.6036 | 95 | 0 | N/A | -0.16036 | 15.2344 | 82.2165 | 0 | 0 | 82.2165 | 85 | 2.05 | 95 | 0 | 5842.5 | N/A | 85 | 1.1796 | 2.029 | 0 | 0 | 10 | 2.029 | 85 | 2.029 | 95 | 0 | N/A | -0.2029 | 19.2752 | 82.6785 | 0 | 0 | 82.6785 | 85 | 2.5 | 95 | 0 | 7125 | N/A | 85 | 1.3748 | 2.3647 | 0 | 0 | 10 | 2.3647 | 85 | 2.3647 | 95 | 0 | N/A | -0.23647 | 22.4642 | 82.9475 | 0 | 0 | 82.9475 | 85 | 2.85 | 95 | 0 | 8122.5 | N/A | 85 | 1.642 | 2.8243 | 0 | 0 | 10 | 2.8243 | 85 | 2.8243 | 95 | 0 | N/A | -0.28243 | 26.8309 | 84.909 | 0 | 0 | 84.909 | 85 | 2.85 | 95 | 0 | 8122.5 | N/A | 85 | 1.8549 | 3.1905 | 0 | 0 | 10 | 3.1905 | 85 | 3.1905 | 95 | 0 | 16271.4661 | -0.31905 | 30.3096 | 86.0672 | 0 | 0 | 86.0672 | 86.0672 | 2.85 | 95 | 0 | 8122.5 | 8148.9661 | 85 | 2.0728 | 3.5653 | 0 | 0 | 10 | 3.5653 | 85 | 3.5653 | 95 | 0 | 18182.8403 | -0.35653 | 33.87 | 87.0062 | 0 | 0 | 87.0062 | 87.0062 | 2.85 | 95 | 0 | 8122.5 | 10060.3403 | 85
86 | 0.9239 | 1.5891 | 0 | 0 | 10 | 1.5891 | 86 | 1.5891 | 96 | 0 | N/A | -0.15891 | 15.2555 | 83.0997 | 0 | 0 | 83.0997 | 86 | 2.05 | 96 | 0 | 5904 | N/A | 86 | 1.1692 | 2.011 | 0 | 0 | 10 | 2.011 | 86 | 2.011 | 96 | 0 | N/A | -0.2011 | 19.3057 | 83.5685 | 0 | 0 | 83.5685 | 86 | 2.5 | 96 | 0 | 7200 | N/A | 86 | 1.3629 | 2.3441 | 0 | 0 | 10 | 2.3441 | 86 | 2.3441 | 96 | 0 | N/A | -0.23441 | 22.5035 | 83.8419 | 0 | 0 | 83.8419 | 86 | 2.85 | 96 | 0 | 8208 | N/A | 86 | 1.6283 | 2.8007 | 0 | 0 | 10 | 2.8007 | 86 | 2.8007 | 96 | 0 | N/A | -0.28007 | 26.8864 | 85.8238 | 0 | 0 | 85.8238 | 86 | 2.85 | 96 | 0 | 8208 | N/A | 86 | 1.8399 | 3.1647 | 0 | 0 | 10 | 3.1647 | 86 | 3.1647 | 96 | 0 | 16329.6801 | -0.31647 | 30.3808 | 86.9943 | 0 | 0 | 86.9943 | 86.9943 | 2.85 | 96 | 0 | 8208 | 8121.6801 | 86 | 2.0566 | 3.5374 | 0 | 0 | 10 | 3.5374 | 86 | 3.5374 | 96 | 0 | 18252.8295 | -0.35374 | 33.9588 | 87.9432 | 0 | 0 | 87.9432 | 87.9432 | 2.85 | 96 | 0 | 8208 | 10044.8295 | 86
87 | 0.91563 | 1.5749 | 0 | 0 | 10 | 1.5749 | 87 | 1.5749 | 97 | 0 | N/A | -0.15749 | 15.2764 | 83.9832 | 0 | 0 | 83.9832 | 87 | 2.05 | 97 | 0 | 5965.5 | N/A | 87 | 1.159 | 1.9934 | 0 | 0 | 10 | 1.9934 | 87 | 1.9934 | 97 | 0 | N/A | -0.19934 | 19.336 | 84.4586 | 0 | 0 | 84.4586 | 87 | 2.5 | 97 | 0 | 7275 | N/A | 87 | 1.3511 | 2.324 | 0 | 0 | 10 | 2.324 | 87 | 2.324 | 97 | 0 | N/A | -0.2324 | 22.5424 | 84.7364 | 0 | 0 | 84.7364 | 87 | 2.85 | 97 | 0 | 8293.5 | N/A | 87 | 1.6148 | 2.7775 | 0 | 0 | 10 | 2.7775 | 87 | 2.7775 | 97 | 0 | N/A | -0.27775 | 26.9414 | 86.7388 | 0 | 0 | 86.7388 | 87 | 2.85 | 97 | 0 | 8293.5 | N/A | 87 | 1.8252 | 3.1393 | 0 | 0 | 10 | 3.1393 | 87 | 3.1393 | 97 | 0 | 16387.2556 | -0.31393 | 30.4514 | 87.9216 | 0 | 0 | 87.9216 | 87.9216 | 2.85 | 97 | 0 | 8293.5 | 8093.7556 | 87 | 2.0407 | 3.51 | 0 | 0 | 10 | 3.51 | 87 | 3.51 | 97 | 0 | 18322.0942 | -0.351 | 34.0468 | 88.8803 | 0 | 0 | 88.8803 | 88.8803 | 2.85 | 97 | 0 | 8293.5 | 10028.5942 | 87
88 | 0.90752 | 1.5609 | 0 | 0 | 10 | 1.5609 | 88 | 1.5609 | 98 | 0 | N/A | -0.15609 | 15.2971 | 84.8668 | 0 | 0 | 84.8668 | 88 | 2.05 | 98 | 0 | 6027 | N/A | 88 | 1.1489 | 1.9761 | 0 | 0 | 10 | 1.9761 | 88 | 1.9761 | 98 | 0 | N/A | -0.19761 | 19.366 | 85.349 | 0 | 0 | 85.349 | 88 | 2.5 | 98 | 0 | 7350 | N/A | 88 | 1.3396 | 2.3042 | 0 | 0 | 10 | 2.3042 | 88 | 2.3042 | 98 | 0 | N/A | -0.23042 | 22.5809 | 85.6311 | 0 | 0 | 85.6311 | 88 | 2.85 | 98 | 0 | 8379 | N/A | 88 | 1.6016 | 2.7547 | 0 | 0 | 10 | 2.7547 | 88 | 2.7547 | 98 | 0 | N/A | -0.27547 | 26.996 | 87.654 | 0 | 0 | 87.654 | 88 | 2.85 | 98 | 0 | 8379 | N/A | 88 | 1.8107 | 3.1144 | 0 | 0 | 10 | 3.1144 | 88 | 3.1144 | 98 | 0 | 16444.2073 | -0.31144 | 30.5214 | 88.8491 | 0 | 0 | 88.8491 | 88.8491 | 2.85 | 98 | 0 | 8379 | 8065.2073 | 88 | 2.025 | 3.4831 | 0 | 0 | 10 | 3.4831 | 88 | 3.4831 | 98 | 0 | 18390.6506 | -0.34831 | 34.1342 | 89.8176 | 0 | 0 | 89.8176 | 89.8176 | 2.85 | 98 | 0 | 8379 | 10011.6506 | 88
89 | 0.89956 | 1.5472 | 0 | 0 | 10 | 1.5472 | 89 | 1.5472 | 99 | 0 | N/A | -0.15472 | 15.3176 | 85.7506 | 0 | 0 | 85.7506 | 89 | 2.05 | 99 | 0 | 6088.5 | N/A | 89 | 1.1391 | 1.9592 | 0 | 0 | 10 | 1.9592 | 89 | 1.9592 | 99 | 0 | N/A | -0.19592 | 19.3957 | 86.2395 | 0 | 0 | 86.2395 | 89 | 2.5 | 99 | 0 | 7425 | N/A | 89 | 1.3283 | 2.2848 | 0 | 0 | 10 | 2.2848 | 89 | 2.2848 | 99 | 0 | N/A | -0.22848 | 22.6191 | 86.526 | 0 | 0 | 86.526 | 89 | 2.85 | 99 | 0 | 8464.5 | N/A | 89 | 1.5886 | 2.7323 | 0 | 0 | 10 | 2.7323 | 89 | 2.7323 | 99 | 0 | N/A | -0.27323 | 27.0501 | 88.5693 | 0 | 0 | 88.5693 | 89 | 2.85 | 99 | 0 | 8464.5 | N/A | 89 | 1.7965 | 3.09 | 0 | 0 | 10 | 3.09 | 89 | 3.09 | 99 | 0 | 16500.5493 | -0.309 | 30.5909 | 89.7767 | 0 | 0 | 89.7767 | 89.7767 | 2.85 | 99 | 0 | 8464.5 | 8036.0493 | 89 | 2.0097 | 3.4567 | 0 | 0 | 10 | 3.4567 | 89 | 3.4567 | 99 | 0 | 18458.5144 | -0.34567 | 34.2208 | 90.755 | 0 | 0 | 90.755 | 90.755 | 2.85 | 99 | 0 | 8464.5 | 9994.0144 | 89
90 | 0.89175 | 1.5338 | 0 | 0 | 10 | 1.5338 | 90 | 1.5338 | 100 | 0 | N/A | -0.15338 | 15.338 | 86.6345 | 0 | 0 | 86.6345 | 90 | 2.05 | 100 | 0 | 6150 | N/A | 90 | 1.1294 | 1.9425 | 0 | 0 | 10 | 1.9425 | 90 | 1.9425 | 100 | 0 | N/A | -0.19425 | 19.4252 | 87.1301 | 0 | 0 | 87.1301 | 90 | 2.5 | 100 | 0 | 7500 | N/A | 90 | 1.3173 | 2.2657 | 0 | 0 | 10 | 2.2657 | 90 | 2.2657 | 100 | 0 | N/A | -0.22657 | 22.657 | 87.4211 | 0 | 0 | 87.4211 | 90 | 2.85 | 100 | 0 | 8550 | N/A | 90 | 1.5758 | 2.7104 | 0 | 0 | 10 | 2.7104 | 90 | 2.7104 | 100 | 0 | N/A | -0.27104 | 27.1037 | 89.4848 | 0 | 0 | 89.4848 | 90 | 2.85 | 100 | 0 | 8550 | N/A | 90 | 1.7825 | 3.066 | 0 | 0 | 10 | 3.066 | 90 | 3.066 | 100 | 0 | 16556.2953 | -0.3066 | 30.6598 | 90.7044 | 0 | 0 | 90.7044 | 90.7044 | 2.85 | 100 | 0 | 8550 | 8006.2953 | 90 | 1.9946 | 3.4307 | 0 | 0 | 10 | 3.4307 | 90 | 3.4307 | 100 | 0 | 18525.7005 | -0.34307 | 34.3069 | 91.6926 | 0 | 0 | 91.6926 | 91.6926 | 2.85 | 100 | 0 | 8550 | 9975.7005 | 90
91 | 0.88408 | 1.5206 | 0 | 0 | 10 | 1.5206 | 91 | 1.5206 | 101 | 0 | N/A | -0.15206 | 15.3582 | 87.5186 | 0 | 0 | 87.5186 | 91 | 2.05 | 101 | 0 | 6211.5 | N/A | 91 | 1.1199 | 1.9262 | 0 | 0 | 10 | 1.9262 | 91 | 1.9262 | 101 | 0 | N/A | -0.19262 | 19.4545 | 88.021 | 0 | 0 | 88.021 | 91 | 2.5 | 101 | 0 | 7575 | N/A | 91 | 1.3064 | 2.247 | 0 | 0 | 10 | 2.247 | 91 | 2.247 | 101 | 0 | N/A | -0.2247 | 22.6945 | 88.3163 | 0 | 0 | 88.3163 | 91 | 2.85 | 101 | 0 | 8635.5 | N/A | 91 | 1.5633 | 2.6888 | 0 | 0 | 10 | 2.6888 | 91 | 2.6888 | 101 | 0 | N/A | -0.26888 | 27.1569 | 90.4005 | 0 | 0 | 90.4005 | 91 | 2.85 | 101 | 0 | 8635.5 | N/A | 91 | 1.7688 | 3.0424 | 0 | 0 | 10 | 3.0424 | 91 | 3.0424 | 101 | 0 | 16611.4585 | -0.30424 | 30.7282 | 91.6324 | 0 | 0 | 91.6324 | 91.6324 | 2.85 | 101 | 0 | 8635.5 | 7975.9585 | 91 | 1.9797 | 3.4052 | 0 | 0 | 10 | 3.4052 | 91 | 3.4052 | 101 | 0 | 18592.2237 | -0.34052 | 34.3922 | 92.6304 | 0 | 0 | 92.6304 | 92.6304 | 2.85 | 101 | 0 | 8635.5 | 9956.7237 | 91
92 | 0.87656 | 1.5077 | 0 | 0 | 10 | 1.5077 | 92 | 1.5077 | 102 | 0 | N/A | -0.15077 | 15.3783 | 88.4029 | 0 | 0 | 88.4029 | 92 | 2.05 | 102 | 0 | 6273 | N/A | 92 | 1.1105 | 1.9101 | 0 | 0 | 10 | 1.9101 | 92 | 1.9101 | 102 | 0 | N/A | -0.19101 | 19.4834 | 88.912 | 0 | 0 | 88.912 | 92 | 2.5 | 102 | 0 | 7650 | N/A | 92 | 1.2957 | 2.2286 | 0 | 0 | 10 | 2.2286 | 92 | 2.2286 | 102 | 0 | N/A | -0.22286 | 22.7317 | 89.2117 | 0 | 0 | 89.2117 | 92 | 2.85 | 102 | 0 | 8721 | N/A | 92 | 1.5509 | 2.6676 | 0 | 0 | 10 | 2.6676 | 92 | 2.6676 | 102 | 0 | N/A | -0.26676 | 27.2096 | 91.3163 | 0 | 0 | 91.3163 | 92 | 2.85 | 102 | 0 | 8721 | N/A | 92 | 1.7554 | 3.0192 | 0 | 0 | 10 | 3.0192 | 92 | 3.0192 | 102 | 0 | 16666.0516 | -0.30192 | 30.796 | 92.5605 | 0 | 0 | 92.5605 | 92.5605 | 2.85 | 102 | 0 | 8721 | 7945.0516 | 92 | 1.9652 | 3.3801 | 0 | 0 | 10 | 3.3801 | 92 | 3.3801 | 102 | 0 | 18658.0981 | -0.33801 | 34.4769 | 93.5683 | 0 | 0 | 93.5683 | 93.5683 | 2.85 | 102 | 0 | 8721 | 9937.0981 | 92
93 | 0.86917 | 1.495 | 0 | 0 | 10 | 1.495 | 93 | 1.495 | 103 | 0 | N/A | -0.1495 | 15.3982 | 89.2873 | 0 | 0 | 89.2873 | 93 | 2.05 | 103 | 0 | 6334.5 | N/A | 93 | 1.1014 | 1.8944 | 0 | 0 | 10 | 1.8944 | 93 | 1.8944 | 103 | 0 | N/A | -0.18944 | 19.5122 | 89.8031 | 0 | 0 | 89.8031 | 93 | 2.5 | 103 | 0 | 7725 | N/A | 93 | 1.2852 | 2.2105 | 0 | 0 | 10 | 2.2105 | 93 | 2.2105 | 103 | 0 | N/A | -0.22105 | 22.7685 | 90.1072 | 0 | 0 | 90.1072 | 93 | 2.85 | 103 | 0 | 8806.5 | N/A | 93 | 1.5388 | 2.6468 | 0 | 0 | 10 | 2.6468 | 93 | 2.6468 | 103 | 0 | N/A | -0.26468 | 27.2619 | 92.2322 | 0 | 0 | 92.2322 | 93 | 2.85 | 103 | 0 | 8806.5 | N/A | 93 | 1.7421 | 2.9964 | 0 | 0 | 10 | 2.9964 | 93 | 2.9964 | 103 | 0 | 16720.0872 | -0.29964 | 30.8632 | 93.4887 | 0 | 0 | 93.4887 | 93.4887 | 2.85 | 103 | 0 | 8806.5 | 7913.5872 | 93 | 1.9508 | 3.3554 | 0 | 0 | 10 | 3.3554 | 93 | 3.3554 | 103 | 0 | 18723.3375 | -0.33554 | 34.561 | 94.5063 | 0 | 0 | 94.5063 | 94.5063 | 2.85 | 103 | 0 | 8806.5 | 9916.8375 | 93
94 | 0.86191 | 1.4825 | 0 | 0 | 10 | 1.4825 | 94 | 1.4825 | 104 | 0 | N/A | -0.14825 | 15.4179 | 90.1719 | 0 | 0 | 90.1719 | 94 | 2.05 | 104 | 0 | 6396 | N/A | 94 | 1.0924 | 1.8789 | 0 | 0 | 10 | 1.8789 | 94 | 1.8789 | 104 | 0 | N/A | -0.18789 | 19.5407 | 90.6944 | 0 | 0 | 90.6944 | 94 | 2.5 | 104 | 0 | 7800 | N/A | 94 | 1.2749 | 2.1928 | 0 | 0 | 10 | 2.1928 | 94 | 2.1928 | 104 | 0 | N/A | -0.21928 | 22.8051 | 91.0029 | 0 | 0 | 91.0029 | 94 | 2.85 | 104 | 0 | 8892 | N/A | 94 | 1.5269 | 2.6263 | 0 | 0 | 10 | 2.6263 | 94 | 2.6263 | 104 | 0 | N/A | -0.26263 | 27.3138 | 93.1483 | 0 | 0 | 93.1483 | 94 | 2.85 | 104 | 0 | 8892 | N/A | 94 | 1.7291 | 2.974 | 0 | 0 | 10 | 2.974 | 94 | 2.974 | 104 | 0 | 16773.5771 | -0.2974 | 30.93 | 94.4171 | 0 | 0 | 94.4171 | 94.4171 | 2.85 | 104 | 0 | 8892 | 7881.5771 | 94 | 1.9367 | 3.3312 | 0 | 0 | 10 | 3.3312 | 94 | 3.3312 | 104 | 0 | 18787.955 | -0.33312 | 34.6445 | 95.4445 | 0 | 0 | 95.4445 | 95.4445 | 2.85 | 104 | 0 | 8892 | 9895.955 | 94
95 | 0.85479 | 1.4702 | 0 | 0 | 10 | 1.4702 | 95 | 1.4702 | 105 | 0 | N/A | -0.14702 | 15.4375 | 91.0567 | 0 | 0 | 91.0567 | 95 | 2.05 | 105 | 0 | 6457.5 | N/A | 95 | 1.0836 | 1.8637 | 0 | 0 | 10 | 1.8637 | 95 | 1.8637 | 105 | 0 | N/A | -0.18637 | 19.5689 | 91.5859 | 0 | 0 | 91.5859 | 95 | 2.5 | 105 | 0 | 7875 | N/A | 95 | 1.2647 | 2.1754 | 0 | 0 | 10 | 2.1754 | 95 | 2.1754 | 105 | 0 | N/A | -0.21754 | 22.8414 | 91.8988 | 0 | 0 | 91.8988 | 95 | 2.85 | 105 | 0 | 8977.5 | N/A | 95 | 1.5152 | 2.6062 | 0 | 0 | 10 | 2.6062 | 95 | 2.6062 | 105 | 0 | N/A | -0.26062 | 27.3652 | 94.0646 | 0 | 0 | 94.0646 | 95 | 2.85 | 105 | 0 | 8977.5 | N/A | 95 | 1.7163 | 2.952 | 0 | 0 | 10 | 2.952 | 95 | 2.952 | 105 | 0 | 16826.5329 | -0.2952 | 30.9962 | 95.3456 | 0 | 0 | 95.3456 | 95.3456 | 2.85 | 105 | 0 | 8977.5 | 7849.0329 | 95 | 1.9229 | 3.3074 | 0 | 0 | 10 | 3.3074 | 95 | 3.3074 | 105 | 0 | 18851.9635 | -0.33074 | 34.7273 | 96.3829 | 0 | 0 | 96.3829 | 96.3829 | 2.85 | 105 | 0 | 8977.5 | 9874.4635 | 95
96 | 0.84779 | 1.4582 | 0 | 0 | 10 | 1.4582 | 96 | 1.4582 | 106 | 0 | N/A | -0.14582 | 15.457 | 91.9416 | 0 | 0 | 91.9416 | 96 | 2.05 | 106 | 0 | 6519 | N/A | 96 | 1.0749 | 1.8488 | 0 | 0 | 10 | 1.8488 | 96 | 1.8488 | 106 | 0 | N/A | -0.18488 | 19.597 | 92.4775 | 0 | 0 | 92.4775 | 96 | 2.5 | 106 | 0 | 7950 | N/A | 96 | 1.2548 | 2.1582 | 0 | 0 | 10 | 2.1582 | 96 | 2.1582 | 106 | 0 | N/A | -0.21582 | 22.8773 | 92.7948 | 0 | 0 | 92.7948 | 96 | 2.85 | 106 | 0 | 9063 | N/A | 96 | 1.5037 | 2.5864 | 0 | 0 | 10 | 2.5864 | 96 | 2.5864 | 106 | 0 | N/A | -0.25864 | 27.4163 | 94.981 | 0 | 0 | 94.981 | 96 | 2.85 | 106 | 0 | 9063 | N/A | 96 | 1.7037 | 2.9304 | 0 | 0 | 10 | 2.9304 | 96 | 2.9304 | 106 | 0 | 16878.9659 | -0.29304 | 31.062 | 96.2743 | 0 | 0 | 96.2743 | 96.2743 | 2.85 | 106 | 0 | 9063 | 7815.9659 | 96 | 1.9093 | 3.2839 | 0 | 0 | 10 | 3.2839 | 96 | 3.2839 | 106 | 0 | 18915.3756 | -0.32839 | 34.8095 | 97.3213 | 0 | 0 | 97.3213 | 97.3213 | 2.85 | 106 | 0 | 9063 | 9852.3756 | 96
97 | 0.84092 | 1.4464 | 0 | 0 | 10 | 1.4464 | 97 | 1.4464 | 107 | 0 | N/A | -0.14464 | 15.4763 | 92.8267 | 0 | 0 | 92.8267 | 97 | 2.05 | 107 | 0 | 6580.5 | N/A | 97 | 1.0663 | 1.8341 | 0 | 0 | 10 | 1.8341 | 97 | 1.8341 | 107 | 0 | N/A | -0.18341 | 19.6248 | 93.3693 | 0 | 0 | 93.3693 | 97 | 2.5 | 107 | 0 | 8025 | N/A | 97 | 1.245 | 2.1414 | 0 | 0 | 10 | 2.1414 | 97 | 2.1414 | 107 | 0 | N/A | -0.21414 | 22.913 | 93.6909 | 0 | 0 | 93.6909 | 97 | 2.85 | 107 | 0 | 9148.5 | N/A | 97 | 1.4924 | 2.567 | 0 | 0 | 10 | 2.567 | 97 | 2.567 | 107 | 0 | N/A | -0.2567 | 27.4669 | 95.8976 | 0 | 0 | 95.8976 | 97 | 2.85 | 107 | 0 | 9148.5 | N/A | 97 | 1.6913 | 2.9091 | 0 | 0 | 10 | 2.9091 | 97 | 2.9091 | 107 | 0 | 16930.8869 | -0.29091 | 31.1272 | 97.2031 | 0 | 0 | 97.2031 | 97.2031 | 2.85 | 107 | 0 | 9148.5 | 7782.3869 | 97 | 1.8958 | 3.2609 | 0 | 0 | 10 | 3.2609 | 97 | 3.2609 | 107 | 0 | 18978.2032 | -0.32609 | 34.8912 | 98.26 | 0 | 0 | 98.26 | 98.26 | 2.85 | 107 | 0 | 9148.5 | 9829.7032 | 97
98 | 0.83416 | 1.4348 | 0 | 0 | 10 | 1.4348 | 98 | 1.4348 | 108 | 0 | N/A | -0.14348 | 15.4954 | 93.7119 | 0 | 0 | 93.7119 | 98 | 2.05 | 108 | 0 | 6642 | N/A | 98 | 1.0579 | 1.8197 | 0 | 0 | 10 | 1.8197 | 98 | 1.8197 | 108 | 0 | N/A | -0.18197 | 19.6524 | 94.2612 | 0 | 0 | 94.2612 | 98 | 2.5 | 108 | 0 | 8100 | N/A | 98 | 1.2354 | 2.1248 | 0 | 0 | 10 | 2.1248 | 98 | 2.1248 | 108 | 0 | N/A | -0.21248 | 22.9483 | 94.5873 | 0 | 0 | 94.5873 | 98 | 2.85 | 108 | 0 | 9234 | N/A | 98 | 1.4813 | 2.5479 | 0 | 0 | 10 | 2.5479 | 98 | 2.5479 | 108 | 0 | N/A | -0.25479 | 27.5172 | 96.8143 | 0 | 0 | 96.8143 | 98 | 2.85 | 108 | 0 | 9234 | N/A | 98 | 1.6792 | 2.8881 | 0 | 0 | 10 | 2.8881 | 98 | 2.8881 | 108 | 0 | 16982.3066 | -0.28881 | 31.192 | 98.1321 | 0 | 0 | 98.1321 | 98.1321 | 2.85 | 108 | 0 | 9234 | 7748.3066 | 98 | 1.8827 | 3.2382 | 0 | 0 | 10 | 3.2382 | 98 | 3.2382 | 108 | 0 | 19040.4581 | -0.32382 | 34.9723 | 99.1987 | 0 | 0 | 99.1987 | 99.1987 | 2.85 | 108 | 0 | 9234 | 9806.4581 | 98
99 | 0.82752 | 1.4233 | 0 | 0 | 10 | 1.4233 | 99 | 1.4233 | 109 | 0 | N/A | -0.14233 | 15.5144 | 94.5973 | 0 | 0 | 94.5973 | 99 | 2.05 | 109 | 0 | 6703.5 | N/A | 99 | 1.0497 | 1.8055 | 0 | 0 | 10 | 1.8055 | 99 | 1.8055 | 109 | 0 | N/A | -0.18055 | 19.6797 | 95.1533 | 0 | 0 | 95.1533 | 99 | 2.5 | 109 | 0 | 8175 | N/A | 99 | 1.2259 | 2.1086 | 0 | 0 | 10 | 2.1086 | 99 | 2.1086 | 109 | 0 | N/A | -0.21086 | 22.9834 | 95.4837 | 0 | 0 | 95.4837 | 99 | 2.85 | 109 | 0 | 9319.5 | N/A | 99 | 1.4704 | 2.5291 | 0 | 0 | 10 | 2.5291 | 99 | 2.5291 | 109 | 0 | N/A | -0.25291 | 27.567 | 97.7311 | 0 | 0 | 97.7311 | 99 | 2.85 | 109 | 0 | 9319.5 | N/A | 99 | 1.6672 | 2.8675 | 0 | 0 | 10 | 2.8675 | 99 | 2.8675 | 109 | 0 | 17033.2351 | -0.28675 | 31.2563 | 99.0612 | 0 | 0 | 99.0612 | 99.0612 | 2.85 | 109 | 0 | 9319.5 | 7713.7351 | 99 | 1.8697 | 3.2159 | 0 | 0 | 10 | 3.2159 | 99 | 3.2159 | 109 | 0 | 19102.1517 | -0.32159 | 35.0528 | 100.1376 | 0 | 0 | 100.1376 | 100.1376 | 2.85 | 109 | 0 | 9319.5 | 9782.6517 | 99
100 | 0.821 | 1.4121 | 0 | 0 | 10 | 1.4121 | 100 | 1.4121 | 110 | 0 | N/A | -0.14121 | 15.5333 | 95.4828 | 0 | 0 | 95.4828 | 100 | 2.05 | 110 | 0 | 6765 | N/A | 100 | 1.0416 | 1.7915 | 0 | 0 | 10 | 1.7915 | 100 | 1.7915 | 110 | 0 | N/A | -0.17915 | 19.7069 | 96.0455 | 0 | 0 | 96.0455 | 100 | 2.5 | 110 | 0 | 8250 | N/A | 100 | 1.2166 | 2.0926 | 0 | 0 | 10 | 2.0926 | 100 | 2.0926 | 110 | 0 | N/A | -0.20926 | 23.0182 | 96.3803 | 0 | 0 | 96.3803 | 100 | 2.85 | 110 | 0 | 9405 | N/A | 100 | 1.4596 | 2.5106 | 0 | 0 | 10 | 2.5106 | 100 | 2.5106 | 110 | 0 | N/A | -0.25106 | 27.6165 | 98.6481 | 0 | 0 | 98.6481 | 100 | 2.85 | 110 | 0 | 9405 | N/A | 100 | 1.6554 | 2.8473 | 0 | 0 | 10 | 2.8473 | 100 | 2.8473 | 110 | 0 | N/A | -0.28473 | 31.3201 | 99.9904 | 0 | 0 | 99.9904 | 100 | 2.85 | 110 | 0 | 9405 | N/A | 100 | 1.8569 | 3.1939 | 0 | 0 | 10 | 3.1939 | 100 | 3.1939 | 110 | 0 | 19163.2949 | -0.31939 | 35.1327 | 101.0767 | 0 | 0 | 101.0767 | 101.0767 | 2.85 | 110 | 0 | 9405 | 9758.2949 | 100
101 | 0.81458 | 1.4011 | 0 | 0 | 10 | 1.4011 | 101 | 1.4011 | 111 | 0 | N/A | -0.14011 | 15.552 | 96.3685 | 0 | 0 | 96.3685 | 101 | 2.05 | 111 | 0 | 6826.5 | N/A | 101 | 1.0336 | 1.7778 | 0 | 0 | 10 | 1.7778 | 101 | 1.7778 | 111 | 0 | N/A | -0.17778 | 19.7338 | 96.9378 | 0 | 0 | 96.9378 | 101 | 2.5 | 111 | 0 | 8325 | N/A | 101 | 1.2075 | 2.0768 | 0 | 0 | 10 | 2.0768 | 101 | 2.0768 | 111 | 0 | N/A | -0.20768 | 23.0527 | 97.2771 | 0 | 0 | 97.2771 | 101 | 2.85 | 111 | 0 | 9490.5 | N/A | 101 | 1.4491 | 2.4924 | 0 | 0 | 10 | 2.4924 | 101 | 2.4924 | 111 | 0 | N/A | -0.24924 | 27.6656 | 99.5652 | 0 | 0 | 99.5652 | 101 | 2.85 | 111 | 0 | 9490.5 | N/A | 101 | 1.6438 | 2.8273 | 0 | 0 | 10 | 2.8273 | 101 | 2.8273 | 111 | 0 | N/A | -0.28273 | 31.3834 | 100.9198 | 0 | 0 | 100.9198 | 101 | 2.85 | 111 | 0 | 9490.5 | N/A | 101 | 1.8443 | 3.1723 | 0 | 0 | 10 | 3.1723 | 101 | 3.1723 | 111 | 0 | 19223.8985 | -0.31723 | 35.2121 | 102.0159 | 0 | 0 | 102.0159 | 102.0159 | 2.85 | 111 | 0 | 9490.5 | 9733.3985 | 101
102 | 0.80827 | 1.3902 | 0 | 0 | 10 | 1.3902 | 102 | 1.3902 | 112 | 0 | N/A | -0.13902 | 15.5706 | 97.2543 | 0 | 0 | 97.2543 | 102 | 2.05 | 112 | 0 | 6888 | N/A | 102 | 1.0258 | 1.7643 | 0 | 0 | 10 | 1.7643 | 102 | 1.7643 | 112 | 0 | N/A | -0.17643 | 19.7605 | 97.8303 | 0 | 0 | 97.8303 | 102 | 2.5 | 112 | 0 | 8400 | N/A | 102 | 1.1984 | 2.0613 | 0 | 0 | 10 | 2.0613 | 102 | 2.0613 | 112 | 0 | N/A | -0.20613 | 23.0869 | 98.174 | 0 | 0 | 98.174 | 102 | 2.85 | 112 | 0 | 9576 | N/A | 102 | 1.4387 | 2.4745 | 0 | 0 | 10 | 2.4745 | 102 | 2.4745 | 112 | 0 | N/A | -0.24745 | 27.7143 | 100.4825 | 0 | 0 | 100.4825 | 102 | 2.85 | 112 | 0 | 9576 | N/A | 102 | 1.6324 | 2.8077 | 0 | 0 | 10 | 2.8077 | 102 | 2.8077 | 112 | 0 | N/A | -0.28077 | 31.4463 | 101.8494 | 0 | 0 | 101.8494 | 102 | 2.85 | 112 | 0 | 9576 | N/A | 102 | 1.832 | 3.151 | 0 | 0 | 10 | 3.151 | 102 | 3.151 | 112 | 0 | 19283.9728 | -0.3151 | 35.2909 | 102.9552 | 0 | 0 | 102.9552 | 102.9552 | 2.85 | 112 | 0 | 9576 | 9707.9728 | 102
103 | 0.80207 | 1.3796 | 0 | 0 | 10 | 1.3796 | 103 | 1.3796 | 113 | 0 | N/A | -0.13796 | 15.5891 | 98.1402 | 0 | 0 | 98.1402 | 103 | 2.05 | 113 | 0 | 6949.5 | N/A | 103 | 1.0181 | 1.7511 | 0 | 0 | 10 | 1.7511 | 103 | 1.7511 | 113 | 0 | N/A | -0.17511 | 19.787 | 98.723 | 0 | 0 | 98.723 | 103 | 2.5 | 113 | 0 | 8475 | N/A | 103 | 1.1896 | 2.0461 | 0 | 0 | 10 | 2.0461 | 103 | 2.0461 | 113 | 0 | N/A | -0.20461 | 23.1209 | 99.071 | 0 | 0 | 99.071 | 103 | 2.85 | 113 | 0 | 9661.5 | N/A | 103 | 1.4284 | 2.4569 | 0 | 0 | 10 | 2.4569 | 103 | 2.4569 | 113 | 0 | N/A | -0.24569 | 27.7627 | 101.3999 | 0 | 0 | 101.3999 | 103 | 2.85 | 113 | 0 | 9661.5 | N/A | 103 | 1.6212 | 2.7884 | 0 | 0 | 10 | 2.7884 | 103 | 2.7884 | 113 | 0 | N/A | -0.27884 | 31.5088 | 102.779 | 0 | 0 | 102.779 | 103 | 2.85 | 113 | 0 | 9661.5 | N/A | 103 | 1.8198 | 3.13 | 0 | 0 | 10 | 3.13 | 103 | 3.13 | 113 | 0 | 19343.5279 | -0.313 | 35.3692 | 103.8946 | 0 | 0 | 103.8946 | 103.8946 | 2.85 | 113 | 0 | 9661.5 | 9682.0279 | 103
104 | 0.79597 | 1.3691 | 0 | 0 | 10 | 1.3691 | 104 | 1.3691 | 114 | 0 | N/A | -0.13691 | 15.6074 | 99.0263 | 0 | 0 | 99.0263 | 104 | 2.05 | 114 | 0 | 7011 | N/A | 104 | 1.0105 | 1.738 | 0 | 0 | 10 | 1.738 | 104 | 1.738 | 114 | 0 | N/A | -0.1738 | 19.8134 | 99.6158 | 0 | 0 | 99.6158 | 104 | 2.5 | 114 | 0 | 8550 | N/A | 104 | 1.1809 | 2.0311 | 0 | 0 | 10 | 2.0311 | 104 | 2.0311 | 114 | 0 | N/A | -0.20311 | 23.1546 | 99.9682 | 0 | 0 | 99.9682 | 104 | 2.85 | 114 | 0 | 9747 | N/A | 104 | 1.4183 | 2.4395 | 0 | 0 | 10 | 2.4395 | 104 | 2.4395 | 114 | 0 | N/A | -0.24395 | 27.8107 | 102.3174 | 0 | 0 | 102.3174 | 104 | 2.85 | 114 | 0 | 9747 | N/A | 104 | 1.6101 | 2.7694 | 0 | 0 | 10 | 2.7694 | 104 | 2.7694 | 114 | 0 | N/A | -0.27694 | 31.5708 | 103.7088 | 0 | 0 | 103.7088 | 104 | 2.85 | 114 | 0 | 9747 | N/A | 104 | 1.8078 | 3.1094 | 0 | 0 | 10 | 3.1094 | 104 | 3.1094 | 114 | 0 | 19402.5737 | -0.31094 | 35.447 | 104.8342 | 0 | 0 | 104.8342 | 104.8342 | 2.85 | 114 | 0 | 9747 | 9655.5737 | 104
105 | 0.78997 | 1.3587 | 0 | 0 | 10 | 1.3587 | 105 | 1.3587 | 115 | 0 | N/A | -0.13587 | 15.6256 | 99.9126 | 0 | 0 | 99.9126 | 105 | 2.05 | 115 | 0 | 7072.5 | N/A | 105 | 1.003 | 1.7252 | 0 | 0 | 10 | 1.7252 | 105 | 1.7252 | 115 | 0 | N/A | -0.17252 | 19.8395 | 100.5087 | 0 | 0 | 100.5087 | 105 | 2.5 | 115 | 0 | 8625 | N/A | 105 | 1.1723 | 2.0164 | 0 | 0 | 10 | 2.0164 | 105 | 2.0164 | 115 | 0 | N/A | -0.20164 | 23.1881 | 100.8656 | 0 | 0 | 100.8656 | 105 | 2.85 | 115 | 0 | 9832.5 | N/A | 105 | 1.4084 | 2.4225 | 0 | 0 | 10 | 2.4225 | 105 | 2.4225 | 115 | 0 | N/A | -0.24225 | 27.8583 | 103.2351 | 0 | 0 | 103.2351 | 105 | 2.85 | 115 | 0 | 9832.5 | N/A | 105 | 1.5992 | 2.7506 | 0 | 0 | 10 | 2.7506 | 105 | 2.7506 | 115 | 0 | N/A | -0.27506 | 31.6323 | 104.6388 | 0 | 0 | 104.6388 | 105 | 2.85 | 115 | 0 | 9832.5 | N/A | 105 | 1.796 | 3.0891 | 0 | 0 | 10 | 3.0891 | 105 | 3.0891 | 115 | 0 | 19461.1197 | -0.30891 | 35.5243 | 105.7739 | 0 | 0 | 105.7739 | 105.7739 | 2.85 | 115 | 0 | 9832.5 | 9628.6197 | 105
106 | 0.78407 | 1.3486 | 0 | 0 | 10 | 1.3486 | 106 | 1.3486 | 116 | 0 | N/A | -0.13486 | 15.6437 | 100.799 | 0 | 0 | 100.799 | 106 | 2.05 | 116 | 0 | 7134 | N/A | 106 | 0.99566 | 1.7125 | 0 | 0 | 10 | 1.7125 | 106 | 1.7125 | 116 | 0 | N/A | -0.17125 | 19.8654 | 101.4018 | 0 | 0 | 101.4018 | 106 | 2.5 | 116 | 0 | 8700 | N/A | 106 | 1.1639 | 2.0018 | 0 | 0 | 10 | 2.0018 | 106 | 2.0018 | 116 | 0 | N/A | -0.20018 | 23.2213 | 101.763 | 0 | 0 | 101.763 | 106 | 2.85 | 116 | 0 | 9918 | N/A | 106 | 1.3986 | 2.4057 | 0 | 0 | 10 | 2.4057 | 106 | 2.4057 | 116 | 0 | N/A | -0.24057 | 27.9057 | 104.1529 | 0 | 0 | 104.1529 | 106 | 2.85 | 116 | 0 | 9918 | N/A | 106 | 1.5885 | 2.7322 | 0 | 0 | 10 | 2.7322 | 106 | 2.7322 | 116 | 0 | N/A | -0.27322 | 31.6935 | 105.5688 | 0 | 0 | 105.5688 | 106 | 2.85 | 116 | 0 | 9918 | N/A | 106 | 1.7843 | 3.0691 | 0 | 0 | 10 | 3.0691 | 106 | 3.0691 | 116 | 0 | 19519.175 | -0.30691 | 35.601 | 106.7137 | 0 | 0 | 106.7137 | 106.7137 | 2.85 | 116 | 0 | 9918 | 9601.175 | 106
107 | 0.77826 | 1.3386 | 0 | 0 | 10 | 1.3386 | 107 | 1.3386 | 117 | 0 | N/A | -0.13386 | 15.6616 | 101.6855 | 0 | 0 | 101.6855 | 107 | 2.05 | 117 | 0 | 7195.5 | N/A | 107 | 0.98843 | 1.7001 | 0 | 0 | 10 | 1.7001 | 107 | 1.7001 | 117 | 0 | N/A | -0.17001 | 19.8911 | 102.295 | 0 | 0 | 102.295 | 107 | 2.5 | 117 | 0 | 8775 | N/A | 107 | 1.1555 | 1.9875 | 0 | 0 | 10 | 1.9875 | 107 | 1.9875 | 117 | 0 | N/A | -0.19875 | 23.2542 | 102.6607 | 0 | 0 | 102.6607 | 107 | 2.85 | 117 | 0 | 10003.5 | N/A | 107 | 1.389 | 2.3891 | 0 | 0 | 10 | 2.3891 | 107 | 2.3891 | 117 | 0 | N/A | -0.23891 | 27.9526 | 105.0709 | 0 | 0 | 105.0709 | 107 | 2.85 | 117 | 0 | 10003.5 | N/A | 107 | 1.5779 | 2.714 | 0 | 0 | 10 | 2.714 | 107 | 2.714 | 117 | 0 | N/A | -0.2714 | 31.7542 | 106.499 | 0 | 0 | 106.499 | 107 | 2.85 | 117 | 0 | 10003.5 | N/A | 107 | 1.7729 | 3.0493 | 0 | 0 | 10 | 3.0493 | 107 | 3.0493 | 117 | 0 | 19576.7487 | -0.30493 | 35.6773 | 107.6537 | 0 | 0 | 107.6537 | 107.6537 | 2.85 | 117 | 0 | 10003.5 | 9573.2487 | 107
108 | 0.77254 | 1.3288 | 0 | 0 | 10 | 1.3288 | 108 | 1.3288 | 118 | 0 | N/A | -0.13288 | 15.6794 | 102.5721 | 0 | 0 | 102.5721 | 108 | 2.05 | 118 | 0 | 7257 | N/A | 108 | 0.98131 | 1.6879 | 0 | 0 | 10 | 1.6879 | 108 | 1.6879 | 118 | 0 | N/A | -0.16879 | 19.9167 | 103.1883 | 0 | 0 | 103.1883 | 108 | 2.5 | 118 | 0 | 8850 | N/A | 108 | 1.1474 | 1.9735 | 0 | 0 | 10 | 1.9735 | 108 | 1.9735 | 118 | 0 | N/A | -0.19735 | 23.2869 | 103.5584 | 0 | 0 | 103.5584 | 108 | 2.85 | 118 | 0 | 10089 | N/A | 108 | 1.3795 | 2.3728 | 0 | 0 | 10 | 2.3728 | 108 | 2.3728 | 118 | 0 | N/A | -0.23728 | 27.9992 | 105.989 | 0 | 0 | 105.989 | 108 | 2.85 | 118 | 0 | 10089 | N/A | 108 | 1.5675 | 2.6961 | 0 | 0 | 10 | 2.6961 | 108 | 2.6961 | 118 | 0 | N/A | -0.26961 | 31.8145 | 107.4294 | 0 | 0 | 107.4294 | 108 | 2.85 | 118 | 0 | 10089 | N/A | 108 | 1.7616 | 3.0299 | 0 | 0 | 10 | 3.0299 | 108 | 3.0299 | 118 | 0 | 19633.8496 | -0.30299 | 35.753 | 108.5938 | 0 | 0 | 108.5938 | 108.5938 | 2.85 | 118 | 0 | 10089 | 9544.8496 | 108
109 | 0.76691 | 1.3191 | 0 | 0 | 10 | 1.3191 | 109 | 1.3191 | 119 | 0 | N/A | -0.13191 | 15.6971 | 103.4589 | 0 | 0 | 103.4589 | 109 | 2.05 | 119 | 0 | 7318.5 | N/A | 109 | 0.9743 | 1.6758 | 0 | 0 | 10 | 1.6758 | 109 | 1.6758 | 119 | 0 | N/A | -0.16758 | 19.9421 | 104.0818 | 0 | 0 | 104.0818 | 109 | 2.5 | 119 | 0 | 8925 | N/A | 109 | 1.1393 | 1.9596 | 0 | 0 | 10 | 1.9596 | 109 | 1.9596 | 119 | 0 | N/A | -0.19596 | 23.3194 | 104.4563 | 0 | 0 | 104.4563 | 109 | 2.85 | 119 | 0 | 10174.5 | N/A | 109 | 1.3702 | 2.3568 | 0 | 0 | 10 | 2.3568 | 109 | 2.3568 | 119 | 0 | N/A | -0.23568 | 28.0455 | 106.9072 | 0 | 0 | 106.9072 | 109 | 2.85 | 119 | 0 | 10174.5 | N/A | 109 | 1.5573 | 2.6785 | 0 | 0 | 10 | 2.6785 | 109 | 2.6785 | 119 | 0 | N/A | -0.26785 | 31.8744 | 108.3598 | 0 | 0 | 108.3598 | 109 | 2.85 | 119 | 0 | 10174.5 | N/A | 109 | 1.7505 | 3.0108 | 0 | 0 | 10 | 3.0108 | 109 | 3.0108 | 119 | 0 | 19690.4861 | -0.30108 | 35.8283 | 109.534 | 0 | 0 | 109.534 | 109.534 | 2.85 | 119 | 0 | 10174.5 | 9515.9861 | 109
110 | 0.76137 | 1.3096 | 0 | 0 | 10 | 1.3096 | 110 | 1.3096 | 120 | 0 | N/A | -0.13096 | 15.7147 | 104.3459 | 0 | 0 | 104.3459 | 110 | 2.05 | 120 | 0 | 7380 | N/A | 110 | 0.9674 | 1.6639 | 0 | 0 | 10 | 1.6639 | 110 | 1.6639 | 120 | 0 | N/A | -0.16639 | 19.9672 | 104.9754 | 0 | 0 | 104.9754 | 110 | 2.5 | 120 | 0 | 9000 | N/A | 110 | 1.1314 | 1.946 | 0 | 0 | 10 | 1.946 | 110 | 1.946 | 120 | 0 | N/A | -0.1946 | 23.3516 | 105.3543 | 0 | 0 | 105.3543 | 110 | 2.85 | 120 | 0 | 10260 | N/A | 110 | 1.361 | 2.341 | 0 | 0 | 10 | 2.341 | 110 | 2.341 | 120 | 0 | N/A | -0.2341 | 28.0915 | 107.8255 | 0 | 0 | 107.8255 | 110 | 2.85 | 120 | 0 | 10260 | N/A | 110 | 1.5472 | 2.6612 | 0 | 0 | 10 | 2.6612 | 110 | 2.6612 | 120 | 0 | N/A | -0.26612 | 31.9339 | 109.2904 | 0 | 0 | 109.2904 | 110 | 2.85 | 120 | 0 | 10260 | N/A | 110 | 1.7395 | 2.9919 | 0 | 0 | 10 | 2.9919 | 110 | 2.9919 | 120 | 0 | 19746.6665 | -0.29919 | 35.903 | 110.4743 | 0 | 0 | 110.4743 | 110.4743 | 2.85 | 120 | 0 | 10260 | 9486.6665 | 110
111 | 0.75592 | 1.3002 | 0 | 0 | 10 | 1.3002 | 111 | 1.3002 | 121 | 0 | N/A | -0.13002 | 15.7322 | 105.2329 | 0 | 0 | 105.2329 | 111 | 2.05 | 121 | 0 | 7441.5 | N/A | 111 | 0.96061 | 1.6523 | 0 | 0 | 10 | 1.6523 | 111 | 1.6523 | 121 | 0 | N/A | -0.16523 | 19.9922 | 105.8691 | 0 | 0 | 105.8691 | 111 | 2.5 | 121 | 0 | 9075 | N/A | 111 | 1.1236 | 1.9325 | 0 | 0 | 10 | 1.9325 | 111 | 1.9325 | 121 | 0 | N/A | -0.19325 | 23.3836 | 106.2525 | 0 | 0 | 106.2525 | 111 | 2.85 | 121 | 0 | 10345.5 | N/A | 111 | 1.352 | 2.3254 | 0 | 0 | 10 | 2.3254 | 111 | 2.3254 | 121 | 0 | N/A | -0.23254 | 28.1372 | 108.744 | 0 | 0 | 108.744 | 111 | 2.85 | 121 | 0 | 10345.5 | N/A | 111 | 1.5372 | 2.6441 | 0 | 0 | 10 | 2.6441 | 111 | 2.6441 | 121 | 0 | N/A | -0.26441 | 31.9931 | 110.2211 | 0 | 0 | 110.2211 | 111 | 2.85 | 121 | 0 | 10345.5 | N/A | 111 | 1.7287 | 2.9733 | 0 | 0 | 10 | 2.9733 | 111 | 2.9733 | 121 | 0 | 19802.3989 | -0.29733 | 35.9773 | 111.4148 | 0 | 0 | 111.4148 | 111.4148 | 2.85 | 121 | 0 | 10345.5 | 9456.8989 | 111
112 | 0.75055 | 1.2909 | 0 | 0 | 10 | 1.2909 | 112 | 1.2909 | 122 | 0 | N/A | -0.12909 | 15.7495 | 106.1201 | 0 | 0 | 106.1201 | 112 | 2.05 | 122 | 0 | 7503 | N/A | 112 | 0.95392 | 1.6407 | 0 | 0 | 10 | 1.6407 | 112 | 1.6407 | 122 | 0 | N/A | -0.16407 | 20.017 | 106.763 | 0 | 0 | 106.763 | 112 | 2.5 | 122 | 0 | 9150 | N/A | 112 | 1.1159 | 1.9193 | 0 | 0 | 10 | 1.9193 | 112 | 1.9193 | 122 | 0 | N/A | -0.19193 | 23.4153 | 107.1507 | 0 | 0 | 107.1507 | 112 | 2.85 | 122 | 0 | 10431 | N/A | 112 | 1.343 | 2.31 | 0 | 0 | 10 | 2.31 | 112 | 2.31 | 122 | 0 | N/A | -0.231 | 28.1825 | 109.6626 | 0 | 0 | 109.6626 | 112 | 2.85 | 122 | 0 | 10431 | N/A | 112 | 1.5274 | 2.6272 | 0 | 0 | 10 | 2.6272 | 112 | 2.6272 | 122 | 0 | N/A | -0.26272 | 32.0518 | 111.1519 | 0 | 0 | 111.1519 | 112 | 2.85 | 122 | 0 | 10431 | N/A | 112 | 1.718 | 2.955 | 0 | 0 | 10 | 2.955 | 112 | 2.955 | 122 | 0 | 19857.6911 | -0.2955 | 36.0512 | 112.3554 | 0 | 0 | 112.3554 | 112.3554 | 2.85 | 122 | 0 | 10431 | 9426.6911 | 112
113 | 0.74526 | 1.2818 | 0 | 0 | 10 | 1.2818 | 113 | 1.2818 | 123 | 0 | N/A | -0.12818 | 15.7667 | 107.0075 | 0 | 0 | 107.0075 | 113 | 2.05 | 123 | 0 | 7564.5 | N/A | 113 | 0.94733 | 1.6294 | 0 | 0 | 10 | 1.6294 | 113 | 1.6294 | 123 | 0 | N/A | -0.16294 | 20.0417 | 107.657 | 0 | 0 | 107.657 | 113 | 2.5 | 123 | 0 | 9225 | N/A | 113 | 1.1083 | 1.9062 | 0 | 0 | 10 | 1.9062 | 113 | 1.9062 | 123 | 0 | N/A | -0.19062 | 23.4468 | 108.0492 | 0 | 0 | 108.0492 | 113 | 2.85 | 123 | 0 | 10516.5 | N/A | 113 | 1.3343 | 2.2949 | 0 | 0 | 10 | 2.2949 | 113 | 2.2949 | 123 | 0 | N/A | -0.22949 | 28.2275 | 110.5813 | 0 | 0 | 110.5813 | 113 | 2.85 | 123 | 0 | 10516.5 | N/A | 113 | 1.5178 | 2.6106 | 0 | 0 | 10 | 2.6106 | 113 | 2.6106 | 123 | 0 | N/A | -0.26106 | 32.1101 | 112.0829 | 0 | 0 | 112.0829 | 113 | 2.85 | 123 | 0 | 10516.5 | N/A | 113 | 1.7075 | 2.937 | 0 | 0 | 10 | 2.937 | 113 | 2.937 | 123 | 0 | 19912.5508 | -0.2937 | 36.1245 | 113.2961 | 0 | 0 | 113.2961 | 113.2961 | 2.85 | 123 | 0 | 10516.5 | 9396.0508 | 113
114 | 0.74005 | 1.2729 | 0 | 0 | 10 | 1.2729 | 114 | 1.2729 | 124 | 0 | N/A | -0.12729 | 15.7839 | 107.8949 | 0 | 0 | 107.8949 | 114 | 2.05 | 124 | 0 | 7626 | N/A | 114 | 0.94084 | 1.6182 | 0 | 0 | 10 | 1.6182 | 114 | 1.6182 | 124 | 0 | N/A | -0.16182 | 20.0662 | 108.5511 | 0 | 0 | 108.5511 | 114 | 2.5 | 124 | 0 | 9300 | N/A | 114 | 1.1008 | 1.8934 | 0 | 0 | 10 | 1.8934 | 114 | 1.8934 | 124 | 0 | N/A | -0.18934 | 23.4781 | 108.9477 | 0 | 0 | 108.9477 | 114 | 2.85 | 124 | 0 | 10602 | N/A | 114 | 1.3256 | 2.28 | 0 | 0 | 10 | 2.28 | 114 | 2.28 | 124 | 0 | N/A | -0.228 | 28.2723 | 111.5001 | 0 | 0 | 111.5001 | 114 | 2.85 | 124 | 0 | 10602 | N/A | 114 | 1.5083 | 2.5942 | 0 | 0 | 10 | 2.5942 | 114 | 2.5942 | 124 | 0 | N/A | -0.25942 | 32.1681 | 113.014 | 0 | 0 | 113.014 | 114 | 2.85 | 124 | 0 | 10602 | N/A | 114 | 1.6972 | 2.9191 | 0 | 0 | 10 | 2.9191 | 114 | 2.9191 | 124 | 0 | 19966.9854 | -0.29191 | 36.1975 | 114.2369 | 0 | 0 | 114.2369 | 114.2369 | 2.85 | 124 | 0 | 10602 | 9364.9854 | 114
115 | 0.73492 | 1.2641 | 0 | 0 | 10 | 1.2641 | 115 | 1.2641 | 125 | 0 | N/A | -0.12641 | 15.8009 | 108.7825 | 0 | 0 | 108.7825 | 115 | 2.05 | 125 | 0 | 7687.5 | N/A | 115 | 0.93444 | 1.6072 | 0 | 0 | 10 | 1.6072 | 115 | 1.6072 | 125 | 0 | N/A | -0.16072 | 20.0905 | 109.4454 | 0 | 0 | 109.4454 | 115 | 2.5 | 125 | 0 | 9375 | N/A | 115 | 1.0935 | 1.8807 | 0 | 0 | 10 | 1.8807 | 115 | 1.8807 | 125 | 0 | N/A | -0.18807 | 23.5092 | 109.8464 | 0 | 0 | 109.8464 | 115 | 2.85 | 125 | 0 | 10687.5 | N/A | 115 | 1.3171 | 2.2653 | 0 | 0 | 10 | 2.2653 | 115 | 2.2653 | 125 | 0 | N/A | -0.22653 | 28.3167 | 112.4191 | 0 | 0 | 112.4191 | 115 | 2.85 | 125 | 0 | 10687.5 | N/A | 115 | 1.4989 | 2.5781 | 0 | 0 | 10 | 2.5781 | 115 | 2.5781 | 125 | 0 | N/A | -0.25781 | 32.2257 | 113.9451 | 0 | 0 | 113.9451 | 115 | 2.85 | 125 | 0 | 10687.5 | N/A | 115 | 1.687 | 2.9016 | 0 | 0 | 10 | 2.9016 | 115 | 2.9016 | 125 | 0 | 20021.0021 | -0.29016 | 36.2699 | 115.1778 | 0 | 0 | 115.1778 | 115.1778 | 2.85 | 125 | 0 | 10687.5 | 9333.5021 | 115
116 | 0.72987 | 1.2554 | 0 | 0 | 10 | 1.2554 | 116 | 1.2554 | 126 | 0 | N/A | -0.12554 | 15.8178 | 109.6702 | 0 | 0 | 109.6702 | 116 | 2.05 | 126 | 0 | 7749 | N/A | 116 | 0.92814 | 1.5964 | 0 | 0 | 10 | 1.5964 | 116 | 1.5964 | 126 | 0 | N/A | -0.15964 | 20.1146 | 110.3397 | 0 | 0 | 110.3397 | 116 | 2.5 | 126 | 0 | 9450 | N/A | 116 | 1.0862 | 1.8683 | 0 | 0 | 10 | 1.8683 | 116 | 1.8683 | 126 | 0 | N/A | -0.18683 | 23.5401 | 110.7452 | 0 | 0 | 110.7452 | 116 | 2.85 | 126 | 0 | 10773 | N/A | 116 | 1.3086 | 2.2509 | 0 | 0 | 10 | 2.2509 | 116 | 2.2509 | 126 | 0 | N/A | -0.22509 | 28.3608 | 113.3382 | 0 | 0 | 113.3382 | 116 | 2.85 | 126 | 0 | 10773 | N/A | 116 | 1.4896 | 2.5621 | 0 | 0 | 10 | 2.5621 | 116 | 2.5621 | 126 | 0 | N/A | -0.25621 | 32.2829 | 114.8765 | 0 | 0 | 114.8765 | 116 | 2.85 | 126 | 0 | 10773 | N/A | 116 | 1.6769 | 2.8843 | 0 | 0 | 10 | 2.8843 | 116 | 2.8843 | 126 | 0 | 20074.608 | -0.28843 | 36.342 | 116.1189 | 0 | 0 | 116.1189 | 116.1189 | 2.85 | 126 | 0 | 10773 | 9301.608 | 116
117 | 0.72489 | 1.2468 | 0 | 0 | 10 | 1.2468 | 117 | 1.2468 | 127 | 0 | N/A | -0.12468 | 15.8345 | 110.5581 | 0 | 0 | 110.5581 | 117 | 2.05 | 127 | 0 | 7810.5 | N/A | 117 | 0.92193 | 1.5857 | 0 | 0 | 10 | 1.5857 | 117 | 1.5857 | 127 | 0 | N/A | -0.15857 | 20.1386 | 111.2342 | 0 | 0 | 111.2342 | 117 | 2.5 | 127 | 0 | 9525 | N/A | 117 | 1.079 | 1.856 | 0 | 0 | 10 | 1.856 | 117 | 1.856 | 127 | 0 | N/A | -0.1856 | 23.5707 | 111.6441 | 0 | 0 | 111.6441 | 117 | 2.85 | 127 | 0 | 10858.5 | N/A | 117 | 1.3003 | 2.2366 | 0 | 0 | 10 | 2.2366 | 117 | 2.2366 | 127 | 0 | N/A | -0.22366 | 28.4046 | 114.2574 | 0 | 0 | 114.2574 | 117 | 2.85 | 127 | 0 | 10858.5 | N/A | 117 | 1.4805 | 2.5464 | 0 | 0 | 10 | 2.5464 | 117 | 2.5464 | 127 | 0 | N/A | -0.25464 | 32.3397 | 115.8079 | 0 | 0 | 115.8079 | 117 | 2.85 | 127 | 0 | 10858.5 | N/A | 117 | 1.667 | 2.8672 | 0 | 0 | 10 | 2.8672 | 117 | 2.8672 | 127 | 0 | 20127.8099 | -0.28672 | 36.4136 | 117.06 | 0 | 0 | 117.06 | 117.06 | 2.85 | 127 | 0 | 10858.5 | 9269.3099 | 117
118 | 0.71999 | 1.2384 | 0 | 0 | 10 | 1.2384 | 118 | 1.2384 | 128 | 0 | N/A | -0.12384 | 15.8512 | 111.4461 | 0 | 0 | 111.4461 | 118 | 2.05 | 128 | 0 | 7872 | N/A | 118 | 0.91581 | 1.5752 | 0 | 0 | 10 | 1.5752 | 118 | 1.5752 | 128 | 0 | N/A | -0.15752 | 20.1624 | 112.1289 | 0 | 0 | 112.1289 | 118 | 2.5 | 128 | 0 | 9600 | N/A | 118 | 1.072 | 1.8438 | 0 | 0 | 10 | 1.8438 | 118 | 1.8438 | 128 | 0 | N/A | -0.18438 | 23.6012 | 112.5431 | 0 | 0 | 112.5431 | 118 | 2.85 | 128 | 0 | 10944 | N/A | 118 | 1.2922 | 2.2225 | 0 | 0 | 10 | 2.2225 | 118 | 2.2225 | 128 | 0 | N/A | -0.22225 | 28.4482 | 115.1767 | 0 | 0 | 115.1767 | 118 | 2.85 | 128 | 0 | 10944 | N/A | 118 | 1.4715 | 2.531 | 0 | 0 | 10 | 2.531 | 118 | 2.531 | 128 | 0 | N/A | -0.2531 | 32.3962 | 116.7394 | 0 | 0 | 116.7394 | 118 | 2.85 | 128 | 0 | 10944 | N/A | 118 | 1.6572 | 2.8504 | 0 | 0 | 10 | 2.8504 | 118 | 2.8504 | 128 | 0 | 20180.6146 | -0.28504 | 36.4847 | 118.0013 | 0 | 0 | 118.0013 | 118.0013 | 2.85 | 128 | 0 | 10944 | 9236.6146 | 118
119 | 0.71515 | 1.2301 | 0 | 0 | 10 | 1.2301 | 119 | 1.2301 | 129 | 0 | N/A | -0.12301 | 15.8678 | 112.3342 | 0 | 0 | 112.3342 | 119 | 2.05 | 129 | 0 | 7933.5 | N/A | 119 | 0.90977 | 1.5648 | 0 | 0 | 10 | 1.5648 | 119 | 1.5648 | 129 | 0 | N/A | -0.15648 | 20.186 | 113.0236 | 0 | 0 | 113.0236 | 119 | 2.5 | 129 | 0 | 9675 | N/A | 119 | 1.0651 | 1.8319 | 0 | 0 | 10 | 1.8319 | 119 | 1.8319 | 129 | 0 | N/A | -0.18319 | 23.6314 | 113.4423 | 0 | 0 | 113.4423 | 119 | 2.85 | 129 | 0 | 11029.5 | N/A | 119 | 1.2841 | 2.2086 | 0 | 0 | 10 | 2.2086 | 119 | 2.2086 | 129 | 0 | N/A | -0.22086 | 28.4915 | 116.0961 | 0 | 0 | 116.0961 | 119 | 2.85 | 129 | 0 | 11029.5 | N/A | 119 | 1.4626 | 2.5157 | 0 | 0 | 10 | 2.5157 | 119 | 2.5157 | 129 | 0 | N/A | -0.25157 | 32.4524 | 117.6711 | 0 | 0 | 117.6711 | 119 | 2.85 | 129 | 0 | 11029.5 | N/A | 119 | 1.6475 | 2.8338 | 0 | 0 | 10 | 2.8338 | 119 | 2.8338 | 129 | 0 | N/A | -0.28338 | 36.5555 | 118.9427 | 0 | 0 | 118.9427 | 119 | 2.85 | 129 | 0 | 11029.5 | N/A | 119
120 | 0.71039 | 1.2219 | 0 | 0 | 10 | 1.2219 | 120 | 1.2219 | 130 | 0 | N/A | -0.12219 | 15.8843 | 113.2224 | 0 | 0 | 113.2224 | 120 | 2.05 | 130 | 0 | 7995 | N/A | 120 | 0.90383 | 1.5546 | 0 | 0 | 10 | 1.5546 | 120 | 1.5546 | 130 | 0 | N/A | -0.15546 | 20.2095 | 113.9185 | 0 | 0 | 113.9185 | 120 | 2.5 | 130 | 0 | 9750 | N/A | 120 | 1.0582 | 1.8201 | 0 | 0 | 10 | 1.8201 | 120 | 1.8201 | 130 | 0 | N/A | -0.18201 | 23.6614 | 114.3416 | 0 | 0 | 114.3416 | 120 | 2.85 | 130 | 0 | 11115 | N/A | 120 | 1.2761 | 2.195 | 0 | 0 | 10 | 2.195 | 120 | 2.195 | 130 | 0 | N/A | -0.2195 | 28.5344 | 117.0157 | 0 | 0 | 117.0157 | 120 | 2.85 | 130 | 0 | 11115 | N/A | 120 | 1.4539 | 2.5006 | 0 | 0 | 10 | 2.5006 | 120 | 2.5006 | 130 | 0 | N/A | -0.25006 | 32.5082 | 118.6029 | 0 | 0 | 118.6029 | 120 | 2.85 | 130 | 0 | 11115 | N/A | 120 | 1.638 | 2.8174 | 0 | 0 | 10 | 2.8174 | 120 | 2.8174 | 130 | 0 | N/A | -0.28174 | 36.6258 | 119.8842 | 0 | 0 | 119.8842 | 120 | 2.85 | 130 | 0 | 11115 | N/A | 120
121 | 0.70569 | 1.2138 | 0 | 0 | 10 | 1.2138 | 121 | 1.2138 | 131 | 0 | N/A | -0.12138 | 15.9006 | 114.1107 | 0 | 0 | 114.1107 | 121 | 2.05 | 131 | 0 | 8056.5 | N/A | 121 | 0.89796 | 1.5445 | 0 | 0 | 10 | 1.5445 | 121 | 1.5445 | 131 | 0 | N/A | -0.15445 | 20.2329 | 114.8135 | 0 | 0 | 114.8135 | 121 | 2.5 | 131 | 0 | 9825 | N/A | 121 | 1.0514 | 1.8085 | 0 | 0 | 10 | 1.8085 | 121 | 1.8085 | 131 | 0 | N/A | -0.18085 | 23.6913 | 115.241 | 0 | 0 | 115.241 | 121 | 2.85 | 131 | 0 | 11200.5 | N/A | 121 | 1.2683 | 2.1815 | 0 | 0 | 10 | 2.1815 | 121 | 2.1815 | 131 | 0 | N/A | -0.21815 | 28.5771 | 117.9354 | 0 | 0 | 117.9354 | 121 | 2.85 | 131 | 0 | 11200.5 | N/A | 121 | 1.4452 | 2.4858 | 0 | 0 | 10 | 2.4858 | 121 | 2.4858 | 131 | 0 | N/A | -0.24858 | 32.5637 | 119.5348 | 0 | 0 | 119.5348 | 121 | 2.85 | 131 | 0 | 11200.5 | N/A | 121 | 1.6286 | 2.8012 | 0 | 0 | 10 | 2.8012 | 121 | 2.8012 | 131 | 0 | N/A | -0.28012 | 36.6957 | 120.8258 | 0 | 0 | 120.8258 | 121 | 2.85 | 131 | 0 | 11200.5 | N/A | 121
122 | 0.70106 | 1.2058 | 0 | 0 | 10 | 1.2058 | 122 | 1.2058 | 132 | 0 | N/A | -0.12058 | 15.9169 | 114.9992 | 0 | 0 | 114.9992 | 122 | 2.05 | 132 | 0 | 8118 | N/A | 122 | 0.89218 | 1.5346 | 0 | 0 | 10 | 1.5346 | 122 | 1.5346 | 132 | 0 | N/A | -0.15346 | 20.2561 | 115.7086 | 0 | 0 | 115.7086 | 122 | 2.5 | 132 | 0 | 9900 | N/A | 122 | 1.0448 | 1.797 | 0 | 0 | 10 | 1.797 | 122 | 1.797 | 132 | 0 | N/A | -0.1797 | 23.7209 | 116.1406 | 0 | 0 | 116.1406 | 122 | 2.85 | 132 | 0 | 11286 | N/A | 122 | 1.2606 | 2.1681 | 0 | 0 | 10 | 2.1681 | 122 | 2.1681 | 132 | 0 | N/A | -0.21681 | 28.6196 | 118.8552 | 0 | 0 | 118.8552 | 122 | 2.85 | 132 | 0 | 11286 | N/A | 122 | 1.4367 | 2.4711 | 0 | 0 | 10 | 2.4711 | 122 | 2.4711 | 132 | 0 | N/A | -0.24711 | 32.6188 | 120.4668 | 0 | 0 | 120.4668 | 122 | 2.85 | 132 | 0 | 11286 | N/A | 122 | 1.6193 | 2.7852 | 0 | 0 | 10 | 2.7852 | 122 | 2.7852 | 132 | 0 | N/A | -0.27852 | 36.7652 | 121.7675 | 0 | 0 | 121.7675 | 122 | 2.85 | 132 | 0 | 11286 | N/A | 122
123 | 0.6965 | 1.198 | 0 | 0 | 10 | 1.198 | 123 | 1.198 | 133 | 0 | N/A | -0.1198 | 15.933 | 115.8878 | 0 | 0 | 115.8878 | 123 | 2.05 | 133 | 0 | 8179.5 | N/A | 123 | 0.88648 | 1.5247 | 0 | 0 | 10 | 1.5247 | 123 | 1.5247 | 133 | 0 | N/A | -0.15247 | 20.2791 | 116.6038 | 0 | 0 | 116.6038 | 123 | 2.5 | 133 | 0 | 9975 | N/A | 123 | 1.0382 | 1.7857 | 0 | 0 | 10 | 1.7857 | 123 | 1.7857 | 133 | 0 | N/A | -0.17857 | 23.7503 | 117.0402 | 0 | 0 | 117.0402 | 123 | 2.85 | 133 | 0 | 11371.5 | N/A | 123 | 1.2529 | 2.155 | 0 | 0 | 10 | 2.155 | 123 | 2.155 | 133 | 0 | N/A | -0.2155 | 28.6617 | 119.7751 | 0 | 0 | 119.7751 | 123 | 2.85 | 133 | 0 | 11371.5 | N/A | 123 | 1.4283 | 2.4567 | 0 | 0 | 10 | 2.4567 | 123 | 2.4567 | 133 | 0 | N/A | -0.24567 | 32.6736 | 121.3989 | 0 | 0 | 121.3989 | 123 | 2.85 | 133 | 0 | 11371.5 | N/A | 123 | 1.6102 | 2.7695 | 0 | 0 | 10 | 2.7695 | 123 | 2.7695 | 133 | 0 | N/A | -0.27695 | 36.8343 | 122.7093 | 0 | 0 | 122.7093 | 123 | 2.85 | 133 | 0 | 11371.5 | N/A | 123
124 | 0.692 | 1.1902 | 0 | 0 | 10 | 1.1902 | 124 | 1.1902 | 134 | 0 | N/A | -0.11902 | 15.9491 | 116.7765 | 0 | 0 | 116.7765 | 124 | 2.05 | 134 | 0 | 8241 | N/A | 124 | 0.88086 | 1.5151 | 0 | 0 | 10 | 1.5151 | 124 | 1.5151 | 134 | 0 | N/A | -0.15151 | 20.302 | 117.4992 | 0 | 0 | 117.4992 | 124 | 2.5 | 134 | 0 | 10050 | N/A | 124 | 1.0317 | 1.7746 | 0 | 0 | 10 | 1.7746 | 124 | 1.7746 | 134 | 0 | N/A | -0.17746 | 23.7796 | 117.94 | 0 | 0 | 117.94 | 124 | 2.85 | 134 | 0 | 11457 | N/A | 124 | 1.2454 | 2.1421 | 0 | 0 | 10 | 2.1421 | 124 | 2.1421 | 134 | 0 | N/A | -0.21421 | 28.7036 | 120.6951 | 0 | 0 | 120.6951 | 124 | 2.85 | 134 | 0 | 11457 | N/A | 124 | 1.42 | 2.4424 | 0 | 0 | 10 | 2.4424 | 124 | 2.4424 | 134 | 0 | N/A | -0.24424 | 32.7281 | 122.3311 | 0 | 0 | 122.3311 | 124 | 2.85 | 134 | 0 | 11457 | N/A | 124 | 1.6011 | 2.754 | 0 | 0 | 10 | 2.754 | 124 | 2.754 | 134 | 0 | N/A | -0.2754 | 36.9031 | 123.6513 | 0 | 0 | 123.6513 | 124 | 2.85 | 134 | 0 | 11457 | N/A | 124
125 | 0.68756 | 1.1826 | 0 | 0 | 10 | 1.1826 | 125 | 1.1826 | 135 | 0 | N/A | -0.11826 | 15.9651 | 117.6653 | 0 | 0 | 117.6653 | 125 | 2.05 | 135 | 0 | 8302.5 | N/A | 125 | 0.87531 | 1.5055 | 0 | 0 | 10 | 1.5055 | 125 | 1.5055 | 135 | 0 | N/A | -0.15055 | 20.3247 | 118.3946 | 0 | 0 | 118.3946 | 125 | 2.5 | 135 | 0 | 10125 | N/A | 125 | 1.0253 | 1.7636 | 0 | 0 | 10 | 1.7636 | 125 | 1.7636 | 135 | 0 | N/A | -0.17636 | 23.8086 | 118.8399 | 0 | 0 | 118.8399 | 125 | 2.85 | 135 | 0 | 11542.5 | N/A | 125 | 1.238 | 2.1293 | 0 | 0 | 10 | 2.1293 | 125 | 2.1293 | 135 | 0 | N/A | -0.21293 | 28.7453 | 121.6152 | 0 | 0 | 121.6152 | 125 | 2.85 | 135 | 0 | 11542.5 | N/A | 125 | 1.4118 | 2.4283 | 0 | 0 | 10 | 2.4283 | 125 | 2.4283 | 135 | 0 | N/A | -0.24283 | 32.7822 | 123.2635 | 0 | 0 | 123.2635 | 125 | 2.85 | 135 | 0 | 11542.5 | N/A | 125 | 1.5922 | 2.7386 | 0 | 0 | 10 | 2.7386 | 125 | 2.7386 | 135 | 0 | N/A | -0.27386 | 36.9714 | 124.5933 | 0 | 0 | 124.5933 | 125 | 2.85 | 135 | 0 | 11542.5 | N/A | 125
126 | 0.68318 | 1.1751 | 0 | 0 | 10 | 1.1751 | 126 | 1.1751 | 136 | 0 | N/A | -0.11751 | 15.9809 | 118.5542 | 0 | 0 | 118.5542 | 126 | 2.05 | 136 | 0 | 8364 | N/A | 126 | 0.86984 | 1.4961 | 0 | 0 | 10 | 1.4961 | 126 | 1.4961 | 136 | 0 | N/A | -0.14961 | 20.3473 | 119.2902 | 0 | 0 | 119.2902 | 126 | 2.5 | 136 | 0 | 10200 | N/A | 126 | 1.019 | 1.7528 | 0 | 0 | 10 | 1.7528 | 126 | 1.7528 | 136 | 0 | N/A | -0.17528 | 23.8375 | 119.7399 | 0 | 0 | 119.7399 | 126 | 2.85 | 136 | 0 | 11628 | N/A | 126 | 1.2306 | 2.1167 | 0 | 0 | 10 | 2.1167 | 126 | 2.1167 | 136 | 0 | N/A | -0.21167 | 28.7867 | 122.5354 | 0 | 0 | 122.5354 | 126 | 2.85 | 136 | 0 | 11628 | N/A | 126 | 1.4037 | 2.4144 | 0 | 0 | 10 | 2.4144 | 126 | 2.4144 | 136 | 0 | N/A | -0.24144 | 32.836 | 124.1959 | 0 | 0 | 124.1959 | 126 | 2.85 | 136 | 0 | 11628 | N/A | 126 | 1.5834 | 2.7235 | 0 | 0 | 10 | 2.7235 | 126 | 2.7235 | 136 | 0 | N/A | -0.27235 | 37.0393 | 125.5354 | 0 | 0 | 125.5354 | 126 | 2.85 | 136 | 0 | 11628 | N/A | 126
127 | 0.67886 | 1.1676 | 0 | 0 | 10 | 1.1676 | 127 | 1.1676 | 137 | 0 | N/A | -0.11676 | 15.9967 | 119.4433 | 0 | 0 | 119.4433 | 127 | 2.05 | 137 | 0 | 8425.5 | N/A | 127 | 0.86445 | 1.4868 | 0 | 0 | 10 | 1.4868 | 127 | 1.4868 | 137 | 0 | N/A | -0.14868 | 20.3698 | 120.1859 | 0 | 0 | 120.1859 | 127 | 2.5 | 137 | 0 | 10275 | N/A | 127 | 1.0128 | 1.7421 | 0 | 0 | 10 | 1.7421 | 127 | 1.7421 | 137 | 0 | N/A | -0.17421 | 23.8662 | 120.64 | 0 | 0 | 120.64 | 127 | 2.85 | 137 | 0 | 11713.5 | N/A | 127 | 1.2234 | 2.1042 | 0 | 0 | 10 | 2.1042 | 127 | 2.1042 | 137 | 0 | N/A | -0.21042 | 28.8278 | 123.4558 | 0 | 0 | 123.4558 | 127 | 2.85 | 137 | 0 | 11713.5 | N/A | 127 | 1.3958 | 2.4007 | 0 | 0 | 10 | 2.4007 | 127 | 2.4007 | 137 | 0 | N/A | -0.24007 | 32.8896 | 125.1284 | 0 | 0 | 125.1284 | 127 | 2.85 | 137 | 0 | 11713.5 | N/A | 127 | 1.5747 | 2.7085 | 0 | 0 | 10 | 2.7085 | 127 | 2.7085 | 137 | 0 | N/A | -0.27085 | 37.1069 | 126.4777 | 0 | 0 | 126.4777 | 127 | 2.85 | 137 | 0 | 11713.5 | N/A | 127
128 | 0.6746 | 1.1603 | 0 | 0 | 10 | 1.1603 | 128 | 1.1603 | 138 | 0 | N/A | -0.11603 | 16.0124 | 120.3324 | 0 | 0 | 120.3324 | 128 | 2.05 | 138 | 0 | 8487 | N/A | 128 | 0.85912 | 1.4777 | 0 | 0 | 10 | 1.4777 | 128 | 1.4777 | 138 | 0 | N/A | -0.14777 | 20.3921 | 121.0817 | 0 | 0 | 121.0817 | 128 | 2.5 | 138 | 0 | 10350 | N/A | 128 | 1.0067 | 1.7315 | 0 | 0 | 10 | 1.7315 | 128 | 1.7315 | 138 | 0 | N/A | -0.17315 | 23.8947 | 121.5403 | 0 | 0 | 121.5403 | 128 | 2.85 | 138 | 0 | 11799 | N/A | 128 | 1.2162 | 2.0919 | 0 | 0 | 10 | 2.0919 | 128 | 2.0919 | 138 | 0 | N/A | -0.20919 | 28.8687 | 124.3762 | 0 | 0 | 124.3762 | 128 | 2.85 | 138 | 0 | 11799 | N/A | 128 | 1.3879 | 2.3872 | 0 | 0 | 10 | 2.3872 | 128 | 2.3872 | 138 | 0 | N/A | -0.23872 | 32.9428 | 126.0611 | 0 | 0 | 126.0611 | 128 | 2.85 | 138 | 0 | 11799 | N/A | 128 | 1.5661 | 2.6938 | 0 | 0 | 10 | 2.6938 | 128 | 2.6938 | 138 | 0 | N/A | -0.26938 | 37.1741 | 127.42 | 0 | 0 | 127.42 | 128 | 2.85 | 138 | 0 | 11799 | N/A | 128
129 | 0.6704 | 1.1531 | 0 | 0 | 10 | 1.1531 | 129 | 1.1531 | 139 | 0 | N/A | -0.11531 | 16.028 | 121.2217 | 0 | 0 | 121.2217 | 129 | 2.05 | 139 | 0 | 8548.5 | N/A | 129 | 0.85387 | 1.4687 | 0 | 0 | 10 | 1.4687 | 129 | 1.4687 | 139 | 0 | N/A | -0.14687 | 20.4143 | 121.9776 | 0 | 0 | 121.9776 | 129 | 2.5 | 139 | 0 | 10425 | N/A | 129 | 1.0006 | 1.7211 | 0 | 0 | 10 | 1.7211 | 129 | 1.7211 | 139 | 0 | N/A | -0.17211 | 23.923 | 122.4406 | 0 | 0 | 122.4406 | 129 | 2.85 | 139 | 0 | 11884.5 | N/A | 129 | 1.2092 | 2.0798 | 0 | 0 | 10 | 2.0798 | 129 | 2.0798 | 139 | 0 | N/A | -0.20798 | 28.9093 | 125.2968 | 0 | 0 | 125.2968 | 129 | 2.85 | 139 | 0 | 11884.5 | N/A | 129 | 1.3801 | 2.3738 | 0 | 0 | 10 | 2.3738 | 129 | 2.3738 | 139 | 0 | N/A | -0.23738 | 32.9957 | 126.9939 | 0 | 0 | 126.9939 | 129 | 2.85 | 139 | 0 | 11884.5 | N/A | 129 | 1.5577 | 2.6792 | 0 | 0 | 10 | 2.6792 | 129 | 2.6792 | 139 | 0 | N/A | -0.26792 | 37.2409 | 128.3625 | 0 | 0 | 128.3625 | 129 | 2.85 | 139 | 0 | 11884.5 | N/A | 129
130 | 0.66626 | 1.146 | 0 | 0 | 10 | 1.146 | 130 | 1.146 | 140 | 0 | N/A | -0.1146 | 16.0435 | 122.1111 | 0 | 0 | 122.1111 | 130 | 2.05 | 140 | 0 | 8610 | N/A | 130 | 0.84868 | 1.4597 | 0 | 0 | 10 | 1.4597 | 130 | 1.4597 | 140 | 0 | N/A | -0.14597 | 20.4363 | 122.8736 | 0 | 0 | 122.8736 | 130 | 2.5 | 140 | 0 | 10500 | N/A | 130 | 0.99465 | 1.7108 | 0 | 0 | 10 | 1.7108 | 130 | 1.7108 | 140 | 0 | N/A | -0.17108 | 23.9511 | 123.3411 | 0 | 0 | 123.3411 | 130 | 2.85 | 140 | 0 | 11970 | N/A | 130 | 1.2022 | 2.0678 | 0 | 0 | 10 | 2.0678 | 130 | 2.0678 | 140 | 0 | N/A | -0.20678 | 28.9497 | 126.2175 | 0 | 0 | 126.2175 | 130 | 2.85 | 140 | 0 | 11970 | N/A | 130 | 1.3724 | 2.3606 | 0 | 0 | 10 | 2.3606 | 130 | 2.3606 | 140 | 0 | N/A | -0.23606 | 33.0482 | 127.9267 | 0 | 0 | 127.9267 | 130 | 2.85 | 140 | 0 | 11970 | N/A | 130 | 1.5493 | 2.6648 | 0 | 0 | 10 | 2.6648 | 130 | 2.6648 | 140 | 0 | N/A | -0.26648 | 37.3073 | 129.3051 | 0 | 0 | 129.3051 | 130 | 2.85 | 140 | 0 | 11970 | N/A | 130
131 | 0.66217 | 1.1389 | 0 | 0 | 10 | 1.1389 | 131 | 1.1389 | 141 | 0 | N/A | -0.11389 | 16.0589 | 123.0006 | 0 | 0 | 123.0006 | 131 | 2.05 | 141 | 0 | 8671.5 | N/A | 131 | 0.84357 | 1.4509 | 0 | 0 | 10 | 1.4509 | 131 | 1.4509 | 141 | 0 | N/A | -0.14509 | 20.4582 | 123.7698 | 0 | 0 | 123.7698 | 131 | 2.5 | 141 | 0 | 10575 | N/A | 131 | 0.98875 | 1.7006 | 0 | 0 | 10 | 1.7006 | 131 | 1.7006 | 141 | 0 | N/A | -0.17006 | 23.9791 | 124.2416 | 0 | 0 | 124.2416 | 131 | 2.85 | 141 | 0 | 12055.5 | N/A | 131 | 1.1954 | 2.056 | 0 | 0 | 10 | 2.056 | 131 | 2.056 | 141 | 0 | N/A | -0.2056 | 28.9899 | 127.1383 | 0 | 0 | 127.1383 | 131 | 2.85 | 141 | 0 | 12055.5 | N/A | 131 | 1.3649 | 2.3476 | 0 | 0 | 10 | 2.3476 | 131 | 2.3476 | 141 | 0 | N/A | -0.23476 | 33.1005 | 128.8597 | 0 | 0 | 128.8597 | 131 | 2.85 | 141 | 0 | 12055.5 | N/A | 131 | 1.541 | 2.6506 | 0 | 0 | 10 | 2.6506 | 131 | 2.6506 | 141 | 0 | N/A | -0.26506 | 37.3734 | 130.2477 | 0 | 0 | 130.2477 | 131 | 2.85 | 141 | 0 | 12055.5 | N/A | 131
132 | 0.65813 | 1.132 | 0 | 0 | 10 | 1.132 | 132 | 1.132 | 142 | 0 | N/A | -0.1132 | 16.0742 | 123.8902 | 0 | 0 | 123.8902 | 132 | 2.05 | 142 | 0 | 8733 | N/A | 132 | 0.83852 | 1.4423 | 0 | 0 | 10 | 1.4423 | 132 | 1.4423 | 142 | 0 | N/A | -0.14423 | 20.48 | 124.666 | 0 | 0 | 124.666 | 132 | 2.5 | 142 | 0 | 10650 | N/A | 132 | 0.98292 | 1.6906 | 0 | 0 | 10 | 1.6906 | 132 | 1.6906 | 142 | 0 | N/A | -0.16906 | 24.0069 | 125.1423 | 0 | 0 | 125.1423 | 132 | 2.85 | 142 | 0 | 12141 | N/A | 132 | 1.1886 | 2.0444 | 0 | 0 | 10 | 2.0444 | 132 | 2.0444 | 142 | 0 | N/A | -0.20444 | 29.0298 | 128.0591 | 0 | 0 | 128.0591 | 132 | 2.85 | 142 | 0 | 12141 | N/A | 132 | 1.3574 | 2.3347 | 0 | 0 | 10 | 2.3347 | 132 | 2.3347 | 142 | 0 | N/A | -0.23347 | 33.1525 | 129.7928 | 0 | 0 | 129.7928 | 132 | 2.85 | 142 | 0 | 12141 | N/A | 132 | 1.5329 | 2.6366 | 0 | 0 | 10 | 2.6366 | 132 | 2.6366 | 142 | 0 | N/A | -0.26366 | 37.4392 | 131.1905 | 0 | 0 | 131.1905 | 132 | 2.85 | 142 | 0 | 12141 | N/A | 132
133 | 0.65415 | 1.1251 | 0 | 0 | 10 | 1.1251 | 133 | 1.1251 | 143 | 0 | N/A | -0.11251 | 16.0894 | 124.78 | 0 | 0 | 124.78 | 133 | 2.05 | 143 | 0 | 8794.5 | N/A | 133 | 0.83354 | 1.4337 | 0 | 0 | 10 | 1.4337 | 133 | 1.4337 | 143 | 0 | N/A | -0.14337 | 20.5016 | 125.5624 | 0 | 0 | 125.5624 | 133 | 2.5 | 143 | 0 | 10725 | N/A | 133 | 0.97717 | 1.6807 | 0 | 0 | 10 | 1.6807 | 133 | 1.6807 | 143 | 0 | N/A | -0.16807 | 24.0345 | 126.0431 | 0 | 0 | 126.0431 | 133 | 2.85 | 143 | 0 | 12226.5 | N/A | 133 | 1.1819 | 2.0328 | 0 | 0 | 10 | 2.0328 | 133 | 2.0328 | 143 | 0 | N/A | -0.20328 | 29.0695 | 128.9801 | 0 | 0 | 128.9801 | 133 | 2.85 | 143 | 0 | 12226.5 | N/A | 133 | 1.35 | 2.322 | 0 | 0 | 10 | 2.322 | 133 | 2.322 | 143 | 0 | N/A | -0.2322 | 33.2043 | 130.726 | 0 | 0 | 130.726 | 133 | 2.85 | 143 | 0 | 12226.5 | N/A | 133 | 1.5248 | 2.6227 | 0 | 0 | 10 | 2.6227 | 133 | 2.6227 | 143 | 0 | N/A | -0.26227 | 37.5045 | 132.1333 | 0 | 0 | 132.1333 | 133 | 2.85 | 143 | 0 | 12226.5 | N/A | 133
134 | 0.65022 | 1.1184 | 0 | 0 | 10 | 1.1184 | 134 | 1.1184 | 144 | 0 | N/A | -0.11184 | 16.1046 | 125.6698 | 0 | 0 | 125.6698 | 134 | 2.05 | 144 | 0 | 8856 | N/A | 134 | 0.82862 | 1.4252 | 0 | 0 | 10 | 1.4252 | 134 | 1.4252 | 144 | 0 | N/A | -0.14252 | 20.5231 | 126.4588 | 0 | 0 | 126.4588 | 134 | 2.5 | 144 | 0 | 10800 | N/A | 134 | 0.97149 | 1.671 | 0 | 0 | 10 | 1.671 | 134 | 1.671 | 144 | 0 | N/A | -0.1671 | 24.0619 | 126.944 | 0 | 0 | 126.944 | 134 | 2.85 | 144 | 0 | 12312 | N/A | 134 | 1.1753 | 2.0215 | 0 | 0 | 10 | 2.0215 | 134 | 2.0215 | 144 | 0 | N/A | -0.20215 | 29.1089 | 129.9012 | 0 | 0 | 129.9012 | 134 | 2.85 | 144 | 0 | 12312 | N/A | 134 | 1.3427 | 2.3094 | 0 | 0 | 10 | 2.3094 | 134 | 2.3094 | 144 | 0 | N/A | -0.23094 | 33.2557 | 131.6593 | 0 | 0 | 131.6593 | 134 | 2.85 | 144 | 0 | 12312 | N/A | 134 | 1.5169 | 2.609 | 0 | 0 | 10 | 2.609 | 134 | 2.609 | 144 | 0 | N/A | -0.2609 | 37.5696 | 133.0763 | 0 | 0 | 133.0763 | 134 | 2.85 | 144 | 0 | 12312 | N/A | 134
135 | 0.64634 | 1.1117 | 0 | 0 | 10 | 1.1117 | 135 | 1.1117 | 145 | 0 | N/A | -0.11117 | 16.1196 | 126.5597 | 0 | 0 | 126.5597 | 135 | 2.05 | 145 | 0 | 8917.5 | N/A | 135 | 0.82376 | 1.4169 | 0 | 0 | 10 | 1.4169 | 135 | 1.4169 | 145 | 0 | N/A | -0.14169 | 20.5445 | 127.3554 | 0 | 0 | 127.3554 | 135 | 2.5 | 145 | 0 | 10875 | N/A | 135 | 0.96589 | 1.6613 | 0 | 0 | 10 | 1.6613 | 135 | 1.6613 | 145 | 0 | N/A | -0.16613 | 24.0892 | 127.845 | 0 | 0 | 127.845 | 135 | 2.85 | 145 | 0 | 12397.5 | N/A | 135 | 1.1687 | 2.0102 | 0 | 0 | 10 | 2.0102 | 135 | 2.0102 | 145 | 0 | N/A | -0.20102 | 29.1481 | 130.8224 | 0 | 0 | 130.8224 | 135 | 2.85 | 145 | 0 | 12397.5 | N/A | 135 | 1.3355 | 2.297 | 0 | 0 | 10 | 2.297 | 135 | 2.297 | 145 | 0 | N/A | -0.2297 | 33.3068 | 132.5926 | 0 | 0 | 132.5926 | 135 | 2.85 | 145 | 0 | 12397.5 | N/A | 135 | 1.509 | 2.5955 | 0 | 0 | 10 | 2.5955 | 135 | 2.5955 | 145 | 0 | N/A | -0.25955 | 37.6343 | 134.0193 | 0 | 0 | 134.0193 | 135 | 2.85 | 145 | 0 | 12397.5 | N/A | 135
136 | 0.6425 | 1.1051 | 0 | 0 | 10 | 1.1051 | 136 | 1.1051 | 146 | 0 | N/A | -0.11051 | 16.1346 | 127.4498 | 0 | 0 | 127.4498 | 136 | 2.05 | 146 | 0 | 8979 | N/A | 136 | 0.81896 | 1.4086 | 0 | 0 | 10 | 1.4086 | 136 | 1.4086 | 146 | 0 | N/A | -0.14086 | 20.5658 | 128.2521 | 0 | 0 | 128.2521 | 136 | 2.5 | 146 | 0 | 10950 | N/A | 136 | 0.96035 | 1.6518 | 0 | 0 | 10 | 1.6518 | 136 | 1.6518 | 146 | 0 | N/A | -0.16518 | 24.1164 | 128.7462 | 0 | 0 | 128.7462 | 136 | 2.85 | 146 | 0 | 12483 | N/A | 136 | 1.1623 | 1.9991 | 0 | 0 | 10 | 1.9991 | 136 | 1.9991 | 146 | 0 | N/A | -0.19991 | 29.1871 | 131.7437 | 0 | 0 | 131.7437 | 136 | 2.85 | 146 | 0 | 12483 | N/A | 136 | 1.3284 | 2.2848 | 0 | 0 | 10 | 2.2848 | 136 | 2.2848 | 146 | 0 | N/A | -0.22848 | 33.3577 | 133.5261 | 0 | 0 | 133.5261 | 136 | 2.85 | 146 | 0 | 12483 | N/A | 136 | 1.5012 | 2.5821 | 0 | 0 | 10 | 2.5821 | 136 | 2.5821 | 146 | 0 | N/A | -0.25821 | 37.6986 | 134.9625 | 0 | 0 | 134.9625 | 136 | 2.85 | 146 | 0 | 12483 | N/A | 136
137 | 0.63872 | 1.0986 | 0 | 0 | 10 | 1.0986 | 137 | 1.0986 | 147 | 0 | N/A | -0.10986 | 16.1495 | 128.3399 | 0 | 0 | 128.3399 | 137 | 2.05 | 147 | 0 | 9040.5 | N/A | 137 | 0.81423 | 1.4005 | 0 | 0 | 10 | 1.4005 | 137 | 1.4005 | 147 | 0 | N/A | -0.14005 | 20.5869 | 129.1489 | 0 | 0 | 129.1489 | 137 | 2.5 | 147 | 0 | 11025 | N/A | 137 | 0.95489 | 1.6424 | 0 | 0 | 10 | 1.6424 | 137 | 1.6424 | 147 | 0 | N/A | -0.16424 | 24.1433 | 129.6474 | 0 | 0 | 129.6474 | 137 | 2.85 | 147 | 0 | 12568.5 | N/A | 137 | 1.1559 | 1.9882 | 0 | 0 | 10 | 1.9882 | 137 | 1.9882 | 147 | 0 | N/A | -0.19882 | 29.2259 | 132.6651 | 0 | 0 | 132.6651 | 137 | 2.85 | 147 | 0 | 12568.5 | N/A | 137 | 1.3213 | 2.2727 | 0 | 0 | 10 | 2.2727 | 137 | 2.2727 | 147 | 0 | N/A | -0.22727 | 33.4083 | 134.4597 | 0 | 0 | 134.4597 | 137 | 2.85 | 147 | 0 | 12568.5 | N/A | 137 | 1.4935 | 2.5689 | 0 | 0 | 10 | 2.5689 | 137 | 2.5689 | 147 | 0 | N/A | -0.25689 | 37.7626 | 135.9057 | 0 | 0 | 135.9057 | 137 | 2.85 | 147 | 0 | 12568.5 | N/A | 137
138 | 0.63499 | 1.0922 | 0 | 0 | 10 | 1.0922 | 138 | 1.0922 | 148 | 0 | N/A | -0.10922 | 16.1643 | 129.2302 | 0 | 0 | 129.2302 | 138 | 2.05 | 148 | 0 | 9102 | N/A | 138 | 0.80955 | 1.3924 | 0 | 0 | 10 | 1.3924 | 138 | 1.3924 | 148 | 0 | N/A | -0.13924 | 20.6079 | 130.0457 | 0 | 0 | 130.0457 | 138 | 2.5 | 148 | 0 | 11100 | N/A | 138 | 0.94949 | 1.6331 | 0 | 0 | 10 | 1.6331 | 138 | 1.6331 | 148 | 0 | N/A | -0.16331 | 24.1701 | 130.5487 | 0 | 0 | 130.5487 | 138 | 2.85 | 148 | 0 | 12654 | N/A | 138 | 1.1496 | 1.9773 | 0 | 0 | 10 | 1.9773 | 138 | 1.9773 | 148 | 0 | N/A | -0.19773 | 29.2645 | 133.5866 | 0 | 0 | 133.5866 | 138 | 2.85 | 148 | 0 | 12654 | N/A | 138 | 1.3144 | 2.2607 | 0 | 0 | 10 | 2.2607 | 138 | 2.2607 | 148 | 0 | N/A | -0.22607 | 33.4586 | 135.3934 | 0 | 0 | 135.3934 | 138 | 2.85 | 148 | 0 | 12654 | N/A | 138 | 1.4859 | 2.5558 | 0 | 0 | 10 | 2.5558 | 138 | 2.5558 | 148 | 0 | N/A | -0.25558 | 37.8263 | 136.849 | 0 | 0 | 136.849 | 138 | 2.85 | 148 | 0 | 12654 | N/A | 138
139 | 0.6313 | 1.0858 | 0 | 0 | 10 | 1.0858 | 139 | 1.0858 | 149 | 0 | N/A | -0.10858 | 16.179 | 130.1206 | 0 | 0 | 130.1206 | 139 | 2.05 | 149 | 0 | 9163.5 | N/A | 139 | 0.80493 | 1.3845 | 0 | 0 | 10 | 1.3845 | 139 | 1.3845 | 149 | 0 | N/A | -0.13845 | 20.6288 | 130.9427 | 0 | 0 | 130.9427 | 139 | 2.5 | 149 | 0 | 11175 | N/A | 139 | 0.94415 | 1.6239 | 0 | 0 | 10 | 1.6239 | 139 | 1.6239 | 149 | 0 | N/A | -0.16239 | 24.1968 | 131.4501 | 0 | 0 | 131.4501 | 139 | 2.85 | 149 | 0 | 12739.5 | N/A | 139 | 1.1434 | 1.9666 | 0 | 0 | 10 | 1.9666 | 139 | 1.9666 | 149 | 0 | N/A | -0.19666 | 29.3028 | 134.5082 | 0 | 0 | 134.5082 | 139 | 2.85 | 149 | 0 | 12739.5 | N/A | 139 | 1.3075 | 2.2489 | 0 | 0 | 10 | 2.2489 | 139 | 2.2489 | 149 | 0 | N/A | -0.22489 | 33.5086 | 136.3271 | 0 | 0 | 136.3271 | 139 | 2.85 | 149 | 0 | 12739.5 | N/A | 139 | 1.4784 | 2.5429 | 0 | 0 | 10 | 2.5429 | 139 | 2.5429 | 149 | 0 | N/A | -0.25429 | 37.8897 | 137.7925 | 0 | 0 | 137.7925 | 139 | 2.85 | 149 | 0 | 12739.5 | N/A | 139
140 | 0.62766 | 1.0796 | 0 | 0 | 10 | 1.0796 | 140 | 1.0796 | 150 | 0 | N/A | -0.10796 | 16.1936 | 131.0111 | 0 | 0 | 131.0111 | 140 | 2.05 | 150 | 0 | 9225 | N/A | 140 | 0.80037 | 1.3766 | 0 | 0 | 10 | 1.3766 | 140 | 1.3766 | 150 | 0 | N/A | -0.13766 | 20.6496 | 131.8398 | 0 | 0 | 131.8398 | 140 | 2.5 | 150 | 0 | 11250 | N/A | 140 | 0.93889 | 1.6149 | 0 | 0 | 10 | 1.6149 | 140 | 1.6149 | 150 | 0 | N/A | -0.16149 | 24.2233 | 132.3517 | 0 | 0 | 132.3517 | 140 | 2.85 | 150 | 0 | 12825 | N/A | 140 | 1.1372 | 1.9561 | 0 | 0 | 10 | 1.9561 | 140 | 1.9561 | 150 | 0 | N/A | -0.19561 | 29.3409 | 135.4299 | 0 | 0 | 135.4299 | 140 | 2.85 | 150 | 0 | 12825 | N/A | 140 | 1.3007 | 2.2372 | 0 | 0 | 10 | 2.2372 | 140 | 2.2372 | 150 | 0 | N/A | -0.22372 | 33.5584 | 137.261 | 0 | 0 | 137.261 | 140 | 2.85 | 150 | 0 | 12825 | N/A | 140 | 1.471 | 2.5302 | 0 | 0 | 10 | 2.5302 | 140 | 2.5302 | 150 | 0 | N/A | -0.25302 | 37.9527 | 138.736 | 0 | 0 | 138.736 | 140 | 2.85 | 150 | 0 | 12825 | N/A | 140
141 | 0.62406 | 1.0734 | 0 | 0 | 10 | 1.0734 | 141 | 1.0734 | 151 | 0 | N/A | -0.10734 | 16.2082 | 131.9016 | 0 | 0 | 131.9016 | 141 | 2.05 | 151 | 0 | 9286.5 | N/A | 141 | 0.79587 | 1.3689 | 0 | 0 | 10 | 1.3689 | 141 | 1.3689 | 151 | 0 | N/A | -0.13689 | 20.6702 | 132.737 | 0 | 0 | 132.737 | 141 | 2.5 | 151 | 0 | 11325 | N/A | 141 | 0.93368 | 1.6059 | 0 | 0 | 10 | 1.6059 | 141 | 1.6059 | 151 | 0 | N/A | -0.16059 | 24.2496 | 133.2533 | 0 | 0 | 133.2533 | 141 | 2.85 | 151 | 0 | 12910.5 | N/A | 141 | 1.1312 | 1.9456 | 0 | 0 | 10 | 1.9456 | 141 | 1.9456 | 151 | 0 | N/A | -0.19456 | 29.3788 | 136.3517 | 0 | 0 | 136.3517 | 141 | 2.85 | 151 | 0 | 12910.5 | N/A | 141 | 1.294 | 2.2257 | 0 | 0 | 10 | 2.2257 | 141 | 2.2257 | 151 | 0 | N/A | -0.22257 | 33.6079 | 138.195 | 0 | 0 | 138.195 | 141 | 2.85 | 151 | 0 | 12910.5 | N/A | 141 | 1.4637 | 2.5176 | 0 | 0 | 10 | 2.5176 | 141 | 2.5176 | 151 | 0 | N/A | -0.25176 | 38.0154 | 139.6796 | 0 | 0 | 139.6796 | 141 | 2.85 | 151 | 0 | 12910.5 | N/A | 141
142 | 0.62051 | 1.0673 | 0 | 0 | 10 | 1.0673 | 142 | 1.0673 | 152 | 0 | N/A | -0.10673 | 16.2227 | 132.7923 | 0 | 0 | 132.7923 | 142 | 2.05 | 152 | 0 | 9348 | N/A | 142 | 0.79142 | 1.3612 | 0 | 0 | 10 | 1.3612 | 142 | 1.3612 | 152 | 0 | N/A | -0.13612 | 20.6908 | 133.6343 | 0 | 0 | 133.6343 | 142 | 2.5 | 152 | 0 | 11400 | N/A | 142 | 0.92854 | 1.5971 | 0 | 0 | 10 | 1.5971 | 142 | 1.5971 | 152 | 0 | N/A | -0.15971 | 24.2758 | 134.1551 | 0 | 0 | 134.1551 | 142 | 2.85 | 152 | 0 | 12996 | N/A | 142 | 1.1252 | 1.9353 | 0 | 0 | 10 | 1.9353 | 142 | 1.9353 | 152 | 0 | N/A | -0.19353 | 29.4166 | 137.2736 | 0 | 0 | 137.2736 | 142 | 2.85 | 152 | 0 | 12996 | N/A | 142 | 1.2874 | 2.2143 | 0 | 0 | 10 | 2.2143 | 142 | 2.2143 | 152 | 0 | N/A | -0.22143 | 33.6571 | 139.129 | 0 | 0 | 139.129 | 142 | 2.85 | 152 | 0 | 12996 | N/A | 142 | 1.4565 | 2.5051 | 0 | 0 | 10 | 2.5051 | 142 | 2.5051 | 152 | 0 | N/A | -0.25051 | 38.0778 | 140.6233 | 0 | 0 | 140.6233 | 142 | 2.85 | 152 | 0 | 12996 | N/A | 142
143 | 0.617 | 1.0612 | 0 | 0 | 10 | 1.0612 | 143 | 1.0612 | 153 | 0 | N/A | -0.10612 | 16.2371 | 133.6831 | 0 | 0 | 133.6831 | 143 | 2.05 | 153 | 0 | 9409.5 | N/A | 143 | 0.78702 | 1.3537 | 0 | 0 | 10 | 1.3537 | 143 | 1.3537 | 153 | 0 | N/A | -0.13537 | 20.7112 | 134.5317 | 0 | 0 | 134.5317 | 143 | 2.5 | 153 | 0 | 11475 | N/A | 143 | 0.92346 | 1.5884 | 0 | 0 | 10 | 1.5884 | 143 | 1.5884 | 153 | 0 | N/A | -0.15884 | 24.3018 | 135.0569 | 0 | 0 | 135.0569 | 143 | 2.85 | 153 | 0 | 13081.5 | N/A | 143 | 1.1192 | 1.9251 | 0 | 0 | 10 | 1.9251 | 143 | 1.9251 | 153 | 0 | N/A | -0.19251 | 29.4541 | 138.1956 | 0 | 0 | 138.1956 | 143 | 2.85 | 153 | 0 | 13081.5 | N/A | 143 | 1.2808 | 2.203 | 0 | 0 | 10 | 2.203 | 143 | 2.203 | 153 | 0 | N/A | -0.2203 | 33.7061 | 140.0632 | 0 | 0 | 140.0632 | 143 | 2.85 | 153 | 0 | 13081.5 | N/A | 143 | 1.4493 | 2.4928 | 0 | 0 | 10 | 2.4928 | 143 | 2.4928 | 153 | 0 | N/A | -0.24928 | 38.1399 | 141.5671 | 0 | 0 | 141.5671 | 143 | 2.85 | 153 | 0 | 13081.5 | N/A | 143
144 | 0.61354 | 1.0553 | 0 | 0 | 10 | 1.0553 | 144 | 1.0553 | 154 | 0 | N/A | -0.10553 | 16.2514 | 134.574 | 0 | 0 | 134.574 | 144 | 2.05 | 154 | 0 | 9471 | N/A | 144 | 0.78267 | 1.3462 | 0 | 0 | 10 | 1.3462 | 144 | 1.3462 | 154 | 0 | N/A | -0.13462 | 20.7315 | 135.4292 | 0 | 0 | 135.4292 | 144 | 2.5 | 154 | 0 | 11550 | N/A | 144 | 0.91844 | 1.5797 | 0 | 0 | 10 | 1.5797 | 144 | 1.5797 | 154 | 0 | N/A | -0.15797 | 24.3277 | 135.9589 | 0 | 0 | 135.9589 | 144 | 2.85 | 154 | 0 | 13167 | N/A | 144 | 1.1134 | 1.915 | 0 | 0 | 10 | 1.915 | 144 | 1.915 | 154 | 0 | N/A | -0.1915 | 29.4913 | 139.1177 | 0 | 0 | 139.1177 | 144 | 2.85 | 154 | 0 | 13167 | N/A | 144 | 1.2743 | 2.1919 | 0 | 0 | 10 | 2.1919 | 144 | 2.1919 | 154 | 0 | N/A | -0.21919 | 33.7549 | 140.9974 | 0 | 0 | 140.9974 | 144 | 2.85 | 154 | 0 | 13167 | N/A | 144 | 1.4422 | 2.4806 | 0 | 0 | 10 | 2.4806 | 144 | 2.4806 | 154 | 0 | N/A | -0.24806 | 38.2017 | 142.511 | 0 | 0 | 142.511 | 144 | 2.85 | 154 | 0 | 13167 | N/A | 144
145 | 0.61011 | 1.0494 | 0 | 0 | 10 | 1.0494 | 145 | 1.0494 | 155 | 0 | N/A | -0.10494 | 16.2656 | 135.465 | 0 | 0 | 135.465 | 145 | 2.05 | 155 | 0 | 9532.5 | N/A | 145 | 0.77838 | 1.3388 | 0 | 0 | 10 | 1.3388 | 145 | 1.3388 | 155 | 0 | N/A | -0.13388 | 20.7517 | 136.3268 | 0 | 0 | 136.3268 | 145 | 2.5 | 155 | 0 | 11625 | N/A | 145 | 0.91348 | 1.5712 | 0 | 0 | 10 | 1.5712 | 145 | 1.5712 | 155 | 0 | N/A | -0.15712 | 24.3535 | 136.8609 | 0 | 0 | 136.8609 | 145 | 2.85 | 155 | 0 | 13252.5 | N/A | 145 | 1.1076 | 1.9051 | 0 | 0 | 10 | 1.9051 | 145 | 1.9051 | 155 | 0 | N/A | -0.19051 | 29.5284 | 140.0398 | 0 | 0 | 140.0398 | 145 | 2.85 | 155 | 0 | 13252.5 | N/A | 145 | 1.2679 | 2.1809 | 0 | 0 | 10 | 2.1809 | 145 | 2.1809 | 155 | 0 | N/A | -0.21809 | 33.8034 | 141.9318 | 0 | 0 | 141.9318 | 145 | 2.85 | 155 | 0 | 13252.5 | N/A | 145 | 1.4352 | 2.4686 | 0 | 0 | 10 | 2.4686 | 145 | 2.4686 | 155 | 0 | N/A | -0.24686 | 38.2632 | 143.455 | 0 | 0 | 143.455 | 145 | 2.85 | 155 | 0 | 13252.5 | N/A | 145
146 | 0.60673 | 1.0436 | 0 | 0 | 10 | 1.0436 | 146 | 1.0436 | 156 | 0 | N/A | -0.10436 | 16.2798 | 136.3561 | 0 | 0 | 136.3561 | 146 | 2.05 | 156 | 0 | 9594 | N/A | 146 | 0.77414 | 1.3315 | 0 | 0 | 10 | 1.3315 | 146 | 1.3315 | 156 | 0 | N/A | -0.13315 | 20.7717 | 137.2245 | 0 | 0 | 137.2245 | 146 | 2.5 | 156 | 0 | 11700 | N/A | 146 | 0.90858 | 1.5628 | 0 | 0 | 10 | 1.5628 | 146 | 1.5628 | 156 | 0 | N/A | -0.15628 | 24.3791 | 137.7631 | 0 | 0 | 137.7631 | 146 | 2.85 | 156 | 0 | 13338 | N/A | 146 | 1.1019 | 1.8952 | 0 | 0 | 10 | 1.8952 | 146 | 1.8952 | 156 | 0 | N/A | -0.18952 | 29.5653 | 140.9621 | 0 | 0 | 140.9621 | 146 | 2.85 | 156 | 0 | 13338 | N/A | 146 | 1.2616 | 2.17 | 0 | 0 | 10 | 2.17 | 146 | 2.17 | 156 | 0 | N/A | -0.217 | 33.8516 | 142.8662 | 0 | 0 | 142.8662 | 146 | 2.85 | 156 | 0 | 13338 | N/A | 146 | 1.4283 | 2.4567 | 0 | 0 | 10 | 2.4567 | 146 | 2.4567 | 156 | 0 | N/A | -0.24567 | 38.3244 | 144.399 | 0 | 0 | 144.399 | 146 | 2.85 | 156 | 0 | 13338 | N/A | 146
147 | 0.60339 | 1.0378 | 0 | 0 | 10 | 1.0378 | 147 | 1.0378 | 157 | 0 | N/A | -0.10378 | 16.2939 | 137.2472 | 0 | 0 | 137.2472 | 147 | 2.05 | 157 | 0 | 9655.5 | N/A | 147 | 0.76995 | 1.3243 | 0 | 0 | 10 | 1.3243 | 147 | 1.3243 | 157 | 0 | N/A | -0.13243 | 20.7917 | 138.1223 | 0 | 0 | 138.1223 | 147 | 2.5 | 157 | 0 | 11775 | N/A | 147 | 0.90374 | 1.5544 | 0 | 0 | 10 | 1.5544 | 147 | 1.5544 | 157 | 0 | N/A | -0.15544 | 24.4045 | 138.6653 | 0 | 0 | 138.6653 | 147 | 2.85 | 157 | 0 | 13423.5 | N/A | 147 | 1.0962 | 1.8855 | 0 | 0 | 10 | 1.8855 | 147 | 1.8855 | 157 | 0 | N/A | -0.18855 | 29.602 | 141.8845 | 0 | 0 | 141.8845 | 147 | 2.85 | 157 | 0 | 13423.5 | N/A | 147 | 1.2554 | 2.1592 | 0 | 0 | 10 | 2.1592 | 147 | 2.1592 | 157 | 0 | N/A | -0.21592 | 33.8996 | 143.8007 | 0 | 0 | 143.8007 | 147 | 2.85 | 157 | 0 | 13423.5 | N/A | 147 | 1.4215 | 2.4449 | 0 | 0 | 10 | 2.4449 | 147 | 2.4449 | 157 | 0 | N/A | -0.24449 | 38.3852 | 145.3432 | 0 | 0 | 145.3432 | 147 | 2.85 | 157 | 0 | 13423.5 | N/A | 147
148 | 0.60009 | 1.0321 | 0 | 0 | 10 | 1.0321 | 148 | 1.0321 | 158 | 0 | N/A | -0.10321 | 16.3079 | 138.1385 | 0 | 0 | 138.1385 | 148 | 2.05 | 158 | 0 | 9717 | N/A | 148 | 0.76581 | 1.3172 | 0 | 0 | 10 | 1.3172 | 148 | 1.3172 | 158 | 0 | N/A | -0.13172 | 20.8116 | 139.0202 | 0 | 0 | 139.0202 | 148 | 2.5 | 158 | 0 | 11850 | N/A | 148 | 0.89895 | 1.5462 | 0 | 0 | 10 | 1.5462 | 148 | 1.5462 | 158 | 0 | N/A | -0.15462 | 24.4299 | 139.5676 | 0 | 0 | 139.5676 | 148 | 2.85 | 158 | 0 | 13509 | N/A | 148 | 1.0906 | 1.8759 | 0 | 0 | 10 | 1.8759 | 148 | 1.8759 | 158 | 0 | N/A | -0.18759 | 29.6385 | 142.8069 | 0 | 0 | 142.8069 | 148 | 2.85 | 158 | 0 | 13509 | N/A | 148 | 1.2492 | 2.1486 | 0 | 0 | 10 | 2.1486 | 148 | 2.1486 | 158 | 0 | N/A | -0.21486 | 33.9474 | 144.7353 | 0 | 0 | 144.7353 | 148 | 2.85 | 158 | 0 | 13509 | N/A | 148 | 1.4147 | 2.4333 | 0 | 0 | 10 | 2.4333 | 148 | 2.4333 | 158 | 0 | N/A | -0.24333 | 38.4458 | 146.2874 | 0 | 0 | 146.2874 | 148 | 2.85 | 158 | 0 | 13509 | N/A | 148
149 | 0.59682 | 1.0265 | 0 | 0 | 10 | 1.0265 | 149 | 1.0265 | 159 | 0 | N/A | -0.10265 | 16.3219 | 139.0299 | 0 | 0 | 139.0299 | 149 | 2.05 | 159 | 0 | 9778.5 | N/A | 149 | 0.76171 | 1.3101 | 0 | 0 | 10 | 1.3101 | 149 | 1.3101 | 159 | 0 | N/A | -0.13101 | 20.8313 | 139.9181 | 0 | 0 | 139.9181 | 149 | 2.5 | 159 | 0 | 11925 | N/A | 149 | 0.89422 | 1.5381 | 0 | 0 | 10 | 1.5381 | 149 | 1.5381 | 159 | 0 | N/A | -0.15381 | 24.455 | 140.4701 | 0 | 0 | 140.4701 | 149 | 2.85 | 159 | 0 | 13594.5 | N/A | 149 | 1.0851 | 1.8663 | 0 | 0 | 10 | 1.8663 | 149 | 1.8663 | 159 | 0 | N/A | -0.18663 | 29.6749 | 143.7295 | 0 | 0 | 143.7295 | 149 | 2.85 | 159 | 0 | 13594.5 | N/A | 149 | 1.243 | 2.138 | 0 | 0 | 10 | 2.138 | 149 | 2.138 | 159 | 0 | N/A | -0.2138 | 33.9949 | 145.67 | 0 | 0 | 145.67 | 149 | 2.85 | 159 | 0 | 13594.5 | N/A | 149 | 1.408 | 2.4218 | 0 | 0 | 10 | 2.4218 | 149 | 2.4218 | 159 | 0 | N/A | -0.24218 | 38.5061 | 147.2317 | 0 | 0 | 147.2317 | 149 | 2.85 | 159 | 0 | 13594.5 | N/A | 149
150 | 0.5936 | 1.021 | 0 | 0 | 10 | 1.021 | 150 | 1.021 | 160 | 0 | N/A | -0.1021 | 16.3358 | 139.9214 | 0 | 0 | 139.9214 | 150 | 2.05 | 160 | 0 | 9840 | N/A | 150 | 0.75767 | 1.3032 | 0 | 0 | 10 | 1.3032 | 150 | 1.3032 | 160 | 0 | N/A | -0.13032 | 20.851 | 140.8162 | 0 | 0 | 140.8162 | 150 | 2.5 | 160 | 0 | 12000 | N/A | 150 | 0.88954 | 1.53 | 0 | 0 | 10 | 1.53 | 150 | 1.53 | 160 | 0 | N/A | -0.153 | 24.4801 | 141.3726 | 0 | 0 | 141.3726 | 150 | 2.85 | 160 | 0 | 13680 | N/A | 150 | 1.0796 | 1.8569 | 0 | 0 | 10 | 1.8569 | 150 | 1.8569 | 160 | 0 | N/A | -0.18569 | 29.711 | 144.6521 | 0 | 0 | 144.6521 | 150 | 2.85 | 160 | 0 | 13680 | N/A | 150 | 1.237 | 2.1276 | 0 | 0 | 10 | 2.1276 | 150 | 2.1276 | 160 | 0 | N/A | -0.21276 | 34.0421 | 146.6048 | 0 | 0 | 146.6048 | 150 | 2.85 | 160 | 0 | 13680 | N/A | 150 | 1.4014 | 2.4104 | 0 | 0 | 10 | 2.4104 | 150 | 2.4104 | 160 | 0 | N/A | -0.24104 | 38.5661 | 148.1761 | 0 | 0 | 148.1761 | 150 | 2.85 | 160 | 0 | 13680 | N/A | 150
151 | 0.59041 | 1.0155 | 0 | 0 | 10 | 1.0155 | 151 | 1.0155 | 161 | 0 | N/A | -0.10155 | 16.3496 | 140.8129 | 0 | 0 | 140.8129 | 151 | 2.05 | 161 | 0 | 9901.5 | N/A | 151 | 0.75366 | 1.2963 | 0 | 0 | 10 | 1.2963 | 151 | 1.2963 | 161 | 0 | N/A | -0.12963 | 20.8705 | 141.7144 | 0 | 0 | 141.7144 | 151 | 2.5 | 161 | 0 | 12075 | N/A | 151 | 0.88491 | 1.522 | 0 | 0 | 10 | 1.522 | 151 | 1.522 | 161 | 0 | N/A | -0.1522 | 24.505 | 142.2752 | 0 | 0 | 142.2752 | 151 | 2.85 | 161 | 0 | 13765.5 | N/A | 151 | 1.0742 | 1.8476 | 0 | 0 | 10 | 1.8476 | 151 | 1.8476 | 161 | 0 | N/A | -0.18476 | 29.7469 | 145.5749 | 0 | 0 | 145.5749 | 151 | 2.85 | 161 | 0 | 13765.5 | N/A | 151 | 1.231 | 2.1173 | 0 | 0 | 10 | 2.1173 | 151 | 2.1173 | 161 | 0 | N/A | -0.21173 | 34.0892 | 147.5397 | 0 | 0 | 147.5397 | 151 | 2.85 | 161 | 0 | 13765.5 | N/A | 151 | 1.3948 | 2.3991 | 0 | 0 | 10 | 2.3991 | 151 | 2.3991 | 161 | 0 | N/A | -0.23991 | 38.6258 | 149.1206 | 0 | 0 | 149.1206 | 151 | 2.85 | 161 | 0 | 13765.5 | N/A | 151
152 | 0.58726 | 1.0101 | 0 | 0 | 10 | 1.0101 | 152 | 1.0101 | 162 | 0 | N/A | -0.10101 | 16.3633 | 141.7046 | 0 | 0 | 141.7046 | 152 | 2.05 | 162 | 0 | 9963 | N/A | 152 | 0.74971 | 1.2895 | 0 | 0 | 10 | 1.2895 | 152 | 1.2895 | 162 | 0 | N/A | -0.12895 | 20.8899 | 142.6127 | 0 | 0 | 142.6127 | 152 | 2.5 | 162 | 0 | 12150 | N/A | 152 | 0.88034 | 1.5142 | 0 | 0 | 10 | 1.5142 | 152 | 1.5142 | 162 | 0 | N/A | -0.15142 | 24.5298 | 143.178 | 0 | 0 | 143.178 | 152 | 2.85 | 162 | 0 | 13851 | N/A | 152 | 1.0689 | 1.8384 | 0 | 0 | 10 | 1.8384 | 152 | 1.8384 | 162 | 0 | N/A | -0.18384 | 29.7827 | 146.4977 | 0 | 0 | 146.4977 | 152 | 2.85 | 162 | 0 | 13851 | N/A | 152 | 1.2251 | 2.1072 | 0 | 0 | 10 | 2.1072 | 152 | 2.1072 | 162 | 0 | N/A | -0.21072 | 34.136 | 148.4747 | 0 | 0 | 148.4747 | 152 | 2.85 | 162 | 0 | 13851 | N/A | 152 | 1.3884 | 2.388 | 0 | 0 | 10 | 2.388 | 152 | 2.388 | 162 | 0 | N/A | -0.2388 | 38.6853 | 150.0652 | 0 | 0 | 150.0652 | 152 | 2.85 | 162 | 0 | 13851 | N/A | 152
153 | 0.58414 | 1.0047 | 0 | 0 | 10 | 1.0047 | 153 | 1.0047 | 163 | 0 | N/A | -0.10047 | 16.377 | 142.5964 | 0 | 0 | 142.5964 | 153 | 2.05 | 163 | 0 | 10024.5 | N/A | 153 | 0.7458 | 1.2828 | 0 | 0 | 10 | 1.2828 | 153 | 1.2828 | 163 | 0 | N/A | -0.12828 | 20.9093 | 143.511 | 0 | 0 | 143.511 | 153 | 2.5 | 163 | 0 | 12225 | N/A | 153 | 0.87582 | 1.5064 | 0 | 0 | 10 | 1.5064 | 153 | 1.5064 | 163 | 0 | N/A | -0.15064 | 24.5544 | 144.0808 | 0 | 0 | 144.0808 | 153 | 2.85 | 163 | 0 | 13936.5 | N/A | 153 | 1.0636 | 1.8293 | 0 | 0 | 10 | 1.8293 | 153 | 1.8293 | 163 | 0 | N/A | -0.18293 | 29.8183 | 147.4206 | 0 | 0 | 147.4206 | 153 | 2.85 | 163 | 0 | 13936.5 | N/A | 153 | 1.2192 | 2.0971 | 0 | 0 | 10 | 2.0971 | 153 | 2.0971 | 163 | 0 | N/A | -0.20971 | 34.1826 | 149.4097 | 0 | 0 | 149.4097 | 153 | 2.85 | 163 | 0 | 13936.5 | N/A | 153 | 1.382 | 2.377 | 0 | 0 | 10 | 2.377 | 153 | 2.377 | 163 | 0 | N/A | -0.2377 | 38.7444 | 151.0099 | 0 | 0 | 151.0099 | 153 | 2.85 | 163 | 0 | 13936.5 | N/A | 153
154 | 0.58106 | 0.99943 | 0 | 0 | 10 | 0.99943 | 154 | 0.99943 | 164 | 0 | N/A | -0.099943 | 16.3906 | 143.4882 | 0 | 0 | 143.4882 | 154 | 2.05 | 164 | 0 | 10086 | N/A | 154 | 0.74193 | 1.2761 | 0 | 0 | 10 | 1.2761 | 154 | 1.2761 | 164 | 0 | N/A | -0.12761 | 20.9285 | 144.4095 | 0 | 0 | 144.4095 | 154 | 2.5 | 164 | 0 | 12300 | N/A | 154 | 0.87135 | 1.4987 | 0 | 0 | 10 | 1.4987 | 154 | 1.4987 | 164 | 0 | N/A | -0.14987 | 24.5789 | 144.9837 | 0 | 0 | 144.9837 | 154 | 2.85 | 164 | 0 | 14022 | N/A | 154 | 1.0583 | 1.8203 | 0 | 0 | 10 | 1.8203 | 154 | 1.8203 | 164 | 0 | N/A | -0.18203 | 29.8536 | 148.3436 | 0 | 0 | 148.3436 | 154 | 2.85 | 164 | 0 | 14022 | N/A | 154 | 1.2134 | 2.0871 | 0 | 0 | 10 | 2.0871 | 154 | 2.0871 | 164 | 0 | N/A | -0.20871 | 34.2289 | 150.3449 | 0 | 0 | 150.3449 | 154 | 2.85 | 164 | 0 | 14022 | N/A | 154 | 1.3756 | 2.3661 | 0 | 0 | 10 | 2.3661 | 154 | 2.3661 | 164 | 0 | N/A | -0.23661 | 38.8033 | 151.9546 | 0 | 0 | 151.9546 | 154 | 2.85 | 164 | 0 | 14022 | N/A | 154
155 | 0.57802 | 0.99419 | 0 | 0 | 10 | 0.99419 | 155 | 0.99419 | 165 | 0 | N/A | -0.099419 | 16.4041 | 144.3802 | 0 | 0 | 144.3802 | 155 | 2.05 | 165 | 0 | 10147.5 | N/A | 155 | 0.73811 | 1.2696 | 0 | 0 | 10 | 1.2696 | 155 | 1.2696 | 165 | 0 | N/A | -0.12696 | 20.9476 | 145.308 | 0 | 0 | 145.308 | 155 | 2.5 | 165 | 0 | 12375 | N/A | 155 | 0.86692 | 1.4911 | 0 | 0 | 10 | 1.4911 | 155 | 1.4911 | 165 | 0 | N/A | -0.14911 | 24.6033 | 145.8867 | 0 | 0 | 145.8867 | 155 | 2.85 | 165 | 0 | 14107.5 | N/A | 155 | 1.0532 | 1.8114 | 0 | 0 | 10 | 1.8114 | 155 | 1.8114 | 165 | 0 | N/A | -0.18114 | 29.8888 | 149.2667 | 0 | 0 | 149.2667 | 155 | 2.85 | 165 | 0 | 14107.5 | N/A | 155 | 1.2077 | 2.0773 | 0 | 0 | 10 | 2.0773 | 155 | 2.0773 | 165 | 0 | N/A | -0.20773 | 34.2751 | 151.2801 | 0 | 0 | 151.2801 | 155 | 2.85 | 165 | 0 | 14107.5 | N/A | 155 | 1.3693 | 2.3553 | 0 | 0 | 10 | 2.3553 | 155 | 2.3553 | 165 | 0 | N/A | -0.23553 | 38.8619 | 152.8995 | 0 | 0 | 152.8995 | 155 | 2.85 | 165 | 0 | 14107.5 | N/A | 155
156 | 0.57501 | 0.98901 | 0 | 0 | 10 | 0.98901 | 156 | 0.98901 | 166 | 0 | N/A | -0.098901 | 16.4176 | 145.2722 | 0 | 0 | 145.2722 | 156 | 2.05 | 166 | 0 | 10209 | N/A | 156 | 0.73433 | 1.2631 | 0 | 0 | 10 | 1.2631 | 156 | 1.2631 | 166 | 0 | N/A | -0.12631 | 20.9666 | 146.2067 | 0 | 0 | 146.2067 | 156 | 2.5 | 166 | 0 | 12450 | N/A | 156 | 0.86255 | 1.4836 | 0 | 0 | 10 | 1.4836 | 156 | 1.4836 | 166 | 0 | N/A | -0.14836 | 24.6275 | 146.7898 | 0 | 0 | 146.7898 | 156 | 2.85 | 166 | 0 | 14193 | N/A | 156 | 1.048 | 1.8026 | 0 | 0 | 10 | 1.8026 | 156 | 1.8026 | 166 | 0 | N/A | -0.18026 | 29.9239 | 150.1899 | 0 | 0 | 150.1899 | 156 | 2.85 | 166 | 0 | 14193 | N/A | 156 | 1.2021 | 2.0675 | 0 | 0 | 10 | 2.0675 | 156 | 2.0675 | 166 | 0 | N/A | -0.20675 | 34.321 | 152.2154 | 0 | 0 | 152.2154 | 156 | 2.85 | 166 | 0 | 14193 | N/A | 156 | 1.3631 | 2.3446 | 0 | 0 | 10 | 2.3446 | 156 | 2.3446 | 166 | 0 | N/A | -0.23446 | 38.9203 | 153.8444 | 0 | 0 | 153.8444 | 156 | 2.85 | 166 | 0 | 14193 | N/A | 156
157 | 0.57203 | 0.98389 | 0 | 0 | 10 | 0.98389 | 157 | 0.98389 | 167 | 0 | N/A | -0.098389 | 16.431 | 146.1644 | 0 | 0 | 146.1644 | 157 | 2.05 | 167 | 0 | 10270.5 | N/A | 157 | 0.73059 | 1.2566 | 0 | 0 | 10 | 1.2566 | 157 | 1.2566 | 167 | 0 | N/A | -0.12566 | 20.9856 | 147.1054 | 0 | 0 | 147.1054 | 157 | 2.5 | 167 | 0 | 12525 | N/A | 157 | 0.85823 | 1.4761 | 0 | 0 | 10 | 1.4761 | 157 | 1.4761 | 167 | 0 | N/A | -0.14761 | 24.6517 | 147.693 | 0 | 0 | 147.693 | 157 | 2.85 | 167 | 0 | 14278.5 | N/A | 157 | 1.043 | 1.7939 | 0 | 0 | 10 | 1.7939 | 157 | 1.7939 | 167 | 0 | N/A | -0.17939 | 29.9587 | 151.1132 | 0 | 0 | 151.1132 | 157 | 2.85 | 167 | 0 | 14278.5 | N/A | 157 | 1.1964 | 2.0579 | 0 | 0 | 10 | 2.0579 | 157 | 2.0579 | 167 | 0 | N/A | -0.20579 | 34.3667 | 153.1508 | 0 | 0 | 153.1508 | 157 | 2.85 | 167 | 0 | 14278.5 | N/A | 157 | 1.357 | 2.334 | 0 | 0 | 10 | 2.334 | 157 | 2.334 | 167 | 0 | N/A | -0.2334 | 38.9783 | 154.7894 | 0 | 0 | 154.7894 | 157 | 2.85 | 167 | 0 | 14278.5 | N/A | 157
158 | 0.56909 | 0.97883 | 0 | 0 | 10 | 0.97883 | 158 | 0.97883 | 168 | 0 | N/A | -0.097883 | 16.4443 | 147.0566 | 0 | 0 | 147.0566 | 158 | 2.05 | 168 | 0 | 10332 | N/A | 158 | 0.7269 | 1.2503 | 0 | 0 | 10 | 1.2503 | 158 | 1.2503 | 168 | 0 | N/A | -0.12503 | 21.0044 | 148.0042 | 0 | 0 | 148.0042 | 158 | 2.5 | 168 | 0 | 12600 | N/A | 158 | 0.85395 | 1.4688 | 0 | 0 | 10 | 1.4688 | 158 | 1.4688 | 168 | 0 | N/A | -0.14688 | 24.6757 | 148.5963 | 0 | 0 | 148.5963 | 158 | 2.85 | 168 | 0 | 14364 | N/A | 158 | 1.038 | 1.7853 | 0 | 0 | 10 | 1.7853 | 158 | 1.7853 | 168 | 0 | N/A | -0.17853 | 29.9934 | 152.0365 | 0 | 0 | 152.0365 | 158 | 2.85 | 168 | 0 | 14364 | N/A | 158 | 1.1909 | 2.0483 | 0 | 0 | 10 | 2.0483 | 158 | 2.0483 | 168 | 0 | N/A | -0.20483 | 34.4121 | 154.0863 | 0 | 0 | 154.0863 | 158 | 2.85 | 168 | 0 | 14364 | N/A | 158 | 1.3509 | 2.3236 | 0 | 0 | 10 | 2.3236 | 158 | 2.3236 | 168 | 0 | N/A | -0.23236 | 39.0362 | 155.7344 | 0 | 0 | 155.7344 | 158 | 2.85 | 168 | 0 | 14364 | N/A | 158
159 | 0.56618 | 0.97382 | 0 | 0 | 10 | 0.97382 | 159 | 0.97382 | 169 | 0 | N/A | -0.097382 | 16.4576 | 147.9489 | 0 | 0 | 147.9489 | 159 | 2.05 | 169 | 0 | 10393.5 | N/A | 159 | 0.72324 | 1.244 | 0 | 0 | 10 | 1.244 | 159 | 1.244 | 169 | 0 | N/A | -0.1244 | 21.0232 | 148.9031 | 0 | 0 | 148.9031 | 159 | 2.5 | 169 | 0 | 12675 | N/A | 159 | 0.84972 | 1.4615 | 0 | 0 | 10 | 1.4615 | 159 | 1.4615 | 169 | 0 | N/A | -0.14615 | 24.6995 | 149.4996 | 0 | 0 | 149.4996 | 159 | 2.85 | 169 | 0 | 14449.5 | N/A | 159 | 1.033 | 1.7768 | 0 | 0 | 10 | 1.7768 | 159 | 1.7768 | 169 | 0 | N/A | -0.17768 | 30.0279 | 152.9599 | 0 | 0 | 152.9599 | 159 | 2.85 | 169 | 0 | 14449.5 | N/A | 159 | 1.1854 | 2.0389 | 0 | 0 | 10 | 2.0389 | 159 | 2.0389 | 169 | 0 | N/A | -0.20389 | 34.4574 | 155.0219 | 0 | 0 | 155.0219 | 159 | 2.85 | 169 | 0 | 14449.5 | N/A | 159 | 1.3449 | 2.3132 | 0 | 0 | 10 | 2.3132 | 159 | 2.3132 | 169 | 0 | N/A | -0.23132 | 39.0937 | 156.6796 | 0 | 0 | 156.6796 | 159 | 2.85 | 169 | 0 | 14449.5 | N/A | 159
160 | 0.5633 | 0.96887 | 0 | 0 | 10 | 0.96887 | 160 | 0.96887 | 170 | 0 | N/A | -0.096887 | 16.4708 | 148.8413 | 0 | 0 | 148.8413 | 160 | 2.05 | 170 | 0 | 10455 | N/A | 160 | 0.71962 | 1.2378 | 0 | 0 | 10 | 1.2378 | 160 | 1.2378 | 170 | 0 | N/A | -0.12378 | 21.0418 | 149.8021 | 0 | 0 | 149.8021 | 160 | 2.5 | 170 | 0 | 12750 | N/A | 160 | 0.84553 | 1.4543 | 0 | 0 | 10 | 1.4543 | 160 | 1.4543 | 170 | 0 | N/A | -0.14543 | 24.7233 | 150.4031 | 0 | 0 | 150.4031 | 160 | 2.85 | 170 | 0 | 14535 | N/A | 160 | 1.0281 | 1.7684 | 0 | 0 | 10 | 1.7684 | 160 | 1.7684 | 170 | 0 | N/A | -0.17684 | 30.0623 | 153.8835 | 0 | 0 | 153.8835 | 160 | 2.85 | 170 | 0 | 14535 | N/A | 160 | 1.18 | 2.0296 | 0 | 0 | 10 | 2.0296 | 160 | 2.0296 | 170 | 0 | N/A | -0.20296 | 34.5024 | 155.9575 | 0 | 0 | 155.9575 | 160 | 2.85 | 170 | 0 | 14535 | N/A | 160 | 1.339 | 2.303 | 0 | 0 | 10 | 2.303 | 160 | 2.303 | 170 | 0 | N/A | -0.2303 | 39.151 | 157.6248 | 0 | 0 | 157.6248 | 160 | 2.85 | 170 | 0 | 14535 | N/A | 160
161 | 0.56045 | 0.96397 | 0 | 0 | 10 | 0.96397 | 161 | 0.96397 | 171 | 0 | N/A | -0.096397 | 16.4839 | 149.7338 | 0 | 0 | 149.7338 | 161 | 2.05 | 171 | 0 | 10516.5 | N/A | 161 | 0.71605 | 1.2316 | 0 | 0 | 10 | 1.2316 | 161 | 1.2316 | 171 | 0 | N/A | -0.12316 | 21.0603 | 150.7012 | 0 | 0 | 150.7012 | 161 | 2.5 | 171 | 0 | 12825 | N/A | 161 | 0.84139 | 1.4472 | 0 | 0 | 10 | 1.4472 | 161 | 1.4472 | 171 | 0 | N/A | -0.14472 | 24.7469 | 151.3066 | 0 | 0 | 151.3066 | 161 | 2.85 | 171 | 0 | 14620.5 | N/A | 161 | 1.0233 | 1.76 | 0 | 0 | 10 | 1.76 | 161 | 1.76 | 171 | 0 | N/A | -0.176 | 30.0965 | 154.8071 | 0 | 0 | 154.8071 | 161 | 2.85 | 171 | 0 | 14620.5 | N/A | 161 | 1.1746 | 2.0203 | 0 | 0 | 10 | 2.0203 | 161 | 2.0203 | 171 | 0 | N/A | -0.20203 | 34.5473 | 156.8932 | 0 | 0 | 156.8932 | 161 | 2.85 | 171 | 0 | 14620.5 | N/A | 161 | 1.3331 | 2.2929 | 0 | 0 | 10 | 2.2929 | 161 | 2.2929 | 171 | 0 | N/A | -0.22929 | 39.208 | 158.5701 | 0 | 0 | 158.5701 | 161 | 2.85 | 171 | 0 | 14620.5 | N/A | 161
162 | 0.55763 | 0.95913 | 0 | 0 | 10 | 0.95913 | 162 | 0.95913 | 172 | 0 | N/A | -0.095913 | 16.497 | 150.6264 | 0 | 0 | 150.6264 | 162 | 2.05 | 172 | 0 | 10578 | N/A | 162 | 0.71251 | 1.2255 | 0 | 0 | 10 | 1.2255 | 162 | 1.2255 | 172 | 0 | N/A | -0.12255 | 21.0788 | 151.6004 | 0 | 0 | 151.6004 | 162 | 2.5 | 172 | 0 | 12900 | N/A | 162 | 0.83729 | 1.4401 | 0 | 0 | 10 | 1.4401 | 162 | 1.4401 | 172 | 0 | N/A | -0.14401 | 24.7704 | 152.2103 | 0 | 0 | 152.2103 | 162 | 2.85 | 172 | 0 | 14706 | N/A | 162 | 1.0185 | 1.7518 | 0 | 0 | 10 | 1.7518 | 162 | 1.7518 | 172 | 0 | N/A | -0.17518 | 30.1305 | 155.7308 | 0 | 0 | 155.7308 | 162 | 2.85 | 172 | 0 | 14706 | N/A | 162 | 1.1693 | 2.0112 | 0 | 0 | 10 | 2.0112 | 162 | 2.0112 | 172 | 0 | N/A | -0.20112 | 34.5919 | 157.8291 | 0 | 0 | 157.8291 | 162 | 2.85 | 172 | 0 | 14706 | N/A | 162 | 1.3272 | 2.2828 | 0 | 0 | 10 | 2.2828 | 162 | 2.2828 | 172 | 0 | N/A | -0.22828 | 39.2648 | 159.5155 | 0 | 0 | 159.5155 | 162 | 2.85 | 172 | 0 | 14706 | N/A | 162
163 | 0.55485 | 0.95434 | 0 | 0 | 10 | 0.95434 | 163 | 0.95434 | 173 | 0 | N/A | -0.095434 | 16.51 | 151.5191 | 0 | 0 | 151.5191 | 163 | 2.05 | 173 | 0 | 10639.5 | N/A | 163 | 0.70901 | 1.2195 | 0 | 0 | 10 | 1.2195 | 163 | 1.2195 | 173 | 0 | N/A | -0.12195 | 21.0972 | 152.4996 | 0 | 0 | 152.4996 | 163 | 2.5 | 173 | 0 | 12975 | N/A | 163 | 0.83324 | 1.4332 | 0 | 0 | 10 | 1.4332 | 163 | 1.4332 | 173 | 0 | N/A | -0.14332 | 24.7938 | 153.114 | 0 | 0 | 153.114 | 163 | 2.85 | 173 | 0 | 14791.5 | N/A | 163 | 1.0137 | 1.7436 | 0 | 0 | 10 | 1.7436 | 163 | 1.7436 | 173 | 0 | N/A | -0.17436 | 30.1643 | 156.6545 | 0 | 0 | 156.6545 | 163 | 2.85 | 173 | 0 | 14791.5 | N/A | 163 | 1.164 | 2.0021 | 0 | 0 | 10 | 2.0021 | 163 | 2.0021 | 173 | 0 | N/A | -0.20021 | 34.6363 | 158.7649 | 0 | 0 | 158.7649 | 163 | 2.85 | 173 | 0 | 14791.5 | N/A | 163 | 1.3215 | 2.2729 | 0 | 0 | 10 | 2.2729 | 163 | 2.2729 | 173 | 0 | N/A | -0.22729 | 39.3213 | 160.461 | 0 | 0 | 160.461 | 163 | 2.85 | 173 | 0 | 14791.5 | N/A | 163
164 | 0.55209 | 0.94959 | 0 | 0 | 10 | 0.94959 | 164 | 0.94959 | 174 | 0 | N/A | -0.094959 | 16.523 | 152.4118 | 0 | 0 | 152.4118 | 164 | 2.05 | 174 | 0 | 10701 | N/A | 164 | 0.70554 | 1.2135 | 0 | 0 | 10 | 1.2135 | 164 | 1.2135 | 174 | 0 | N/A | -0.12135 | 21.1154 | 153.399 | 0 | 0 | 153.399 | 164 | 2.5 | 174 | 0 | 13050 | N/A | 164 | 0.82923 | 1.4263 | 0 | 0 | 10 | 1.4263 | 164 | 1.4263 | 174 | 0 | N/A | -0.14263 | 24.8171 | 154.0178 | 0 | 0 | 154.0178 | 164 | 2.85 | 174 | 0 | 14877 | N/A | 164 | 1.009 | 1.7355 | 0 | 0 | 10 | 1.7355 | 164 | 1.7355 | 174 | 0 | N/A | -0.17355 | 30.198 | 157.5784 | 0 | 0 | 157.5784 | 164 | 2.85 | 174 | 0 | 14877 | N/A | 164 | 1.1588 | 1.9931 | 0 | 0 | 10 | 1.9931 | 164 | 1.9931 | 174 | 0 | N/A | -0.19931 | 34.6806 | 159.7009 | 0 | 0 | 159.7009 | 164 | 2.85 | 174 | 0 | 14877 | N/A | 164 | 1.3157 | 2.2631 | 0 | 0 | 10 | 2.2631 | 164 | 2.2631 | 174 | 0 | N/A | -0.22631 | 39.3776 | 161.4066 | 0 | 0 | 161.4066 | 164 | 2.85 | 174 | 0 | 14877 | N/A | 164
165 | 0.54936 | 0.94491 | 0 | 0 | 10 | 0.94491 | 165 | 0.94491 | 175 | 0 | N/A | -0.094491 | 16.5358 | 153.3047 | 0 | 0 | 153.3047 | 165 | 2.05 | 175 | 0 | 10762.5 | N/A | 165 | 0.70211 | 1.2076 | 0 | 0 | 10 | 1.2076 | 165 | 1.2076 | 175 | 0 | N/A | -0.12076 | 21.1336 | 154.2984 | 0 | 0 | 154.2984 | 165 | 2.5 | 175 | 0 | 13125 | N/A | 165 | 0.82526 | 1.4194 | 0 | 0 | 10 | 1.4194 | 165 | 1.4194 | 175 | 0 | N/A | -0.14194 | 24.8403 | 154.9217 | 0 | 0 | 154.9217 | 165 | 2.85 | 175 | 0 | 14962.5 | N/A | 165 | 1.0044 | 1.7275 | 0 | 0 | 10 | 1.7275 | 165 | 1.7275 | 175 | 0 | N/A | -0.17275 | 30.2315 | 158.5023 | 0 | 0 | 158.5023 | 165 | 2.85 | 175 | 0 | 14962.5 | N/A | 165 | 1.1536 | 1.9843 | 0 | 0 | 10 | 1.9843 | 165 | 1.9843 | 175 | 0 | N/A | -0.19843 | 34.7246 | 160.637 | 0 | 0 | 160.637 | 165 | 2.85 | 175 | 0 | 14962.5 | N/A | 165 | 1.3101 | 2.2534 | 0 | 0 | 10 | 2.2534 | 165 | 2.2534 | 175 | 0 | N/A | -0.22534 | 39.4337 | 162.3522 | 0 | 0 | 162.3522 | 165 | 2.85 | 175 | 0 | 14962.5 | N/A | 165
166 | 0.54667 | 0.94027 | 0 | 0 | 10 | 0.94027 | 166 | 0.94027 | 176 | 0 | N/A | -0.094027 | 16.5487 | 154.1976 | 0 | 0 | 154.1976 | 166 | 2.05 | 176 | 0 | 10824 | N/A | 166 | 0.69872 | 1.2018 | 0 | 0 | 10 | 1.2018 | 166 | 1.2018 | 176 | 0 | N/A | -0.12018 | 21.1517 | 155.1979 | 0 | 0 | 155.1979 | 166 | 2.5 | 176 | 0 | 13200 | N/A | 166 | 0.82133 | 1.4127 | 0 | 0 | 10 | 1.4127 | 166 | 1.4127 | 176 | 0 | N/A | -0.14127 | 24.8633 | 155.8257 | 0 | 0 | 155.8257 | 166 | 2.85 | 176 | 0 | 15048 | N/A | 166 | 0.99977 | 1.7196 | 0 | 0 | 10 | 1.7196 | 166 | 1.7196 | 176 | 0 | N/A | -0.17196 | 30.2649 | 159.4263 | 0 | 0 | 159.4263 | 166 | 2.85 | 176 | 0 | 15048 | N/A | 166 | 1.1485 | 1.9755 | 0 | 0 | 10 | 1.9755 | 166 | 1.9755 | 176 | 0 | N/A | -0.19755 | 34.7684 | 161.5731 | 0 | 0 | 161.5731 | 166 | 2.85 | 176 | 0 | 15048 | N/A | 166 | 1.3045 | 2.2437 | 0 | 0 | 10 | 2.2437 | 166 | 2.2437 | 176 | 0 | N/A | -0.22437 | 39.4895 | 163.2979 | 0 | 0 | 163.2979 | 166 | 2.85 | 176 | 0 | 15048 | N/A | 166
167 | 0.544 | 0.93567 | 0 | 0 | 10 | 0.93567 | 167 | 0.93567 | 177 | 0 | N/A | -0.093567 | 16.5614 | 155.0907 | 0 | 0 | 155.0907 | 167 | 2.05 | 177 | 0 | 10885.5 | N/A | 167 | 0.69537 | 1.196 | 0 | 0 | 10 | 1.196 | 167 | 1.196 | 177 | 0 | N/A | -0.1196 | 21.1697 | 156.0975 | 0 | 0 | 156.0975 | 167 | 2.5 | 177 | 0 | 13275 | N/A | 167 | 0.81744 | 1.406 | 0 | 0 | 10 | 1.406 | 167 | 1.406 | 177 | 0 | N/A | -0.1406 | 24.8863 | 156.7298 | 0 | 0 | 156.7298 | 167 | 2.85 | 177 | 0 | 15133.5 | N/A | 167 | 0.99521 | 1.7118 | 0 | 0 | 10 | 1.7118 | 167 | 1.7118 | 177 | 0 | N/A | -0.17118 | 30.2981 | 160.3504 | 0 | 0 | 160.3504 | 167 | 2.85 | 177 | 0 | 15133.5 | N/A | 167 | 1.1435 | 1.9668 | 0 | 0 | 10 | 1.9668 | 167 | 1.9668 | 177 | 0 | N/A | -0.19668 | 34.812 | 162.5093 | 0 | 0 | 162.5093 | 167 | 2.85 | 177 | 0 | 15133.5 | N/A | 167 | 1.2989 | 2.2342 | 0 | 0 | 10 | 2.2342 | 167 | 2.2342 | 177 | 0 | N/A | -0.22342 | 39.545 | 164.2437 | 0 | 0 | 164.2437 | 167 | 2.85 | 177 | 0 | 15133.5 | N/A | 167
168 | 0.54136 | 0.93113 | 0 | 0 | 10 | 0.93113 | 168 | 0.93113 | 178 | 0 | N/A | -0.093113 | 16.5741 | 155.9838 | 0 | 0 | 155.9838 | 168 | 2.05 | 178 | 0 | 10947 | N/A | 168 | 0.69205 | 1.1903 | 0 | 0 | 10 | 1.1903 | 168 | 1.1903 | 178 | 0 | N/A | -0.11903 | 21.1877 | 156.9972 | 0 | 0 | 156.9972 | 168 | 2.5 | 178 | 0 | 13350 | N/A | 168 | 0.8136 | 1.3994 | 0 | 0 | 10 | 1.3994 | 168 | 1.3994 | 178 | 0 | N/A | -0.13994 | 24.9091 | 157.6339 | 0 | 0 | 157.6339 | 168 | 2.85 | 178 | 0 | 15219 | N/A | 168 | 0.9907 | 1.704 | 0 | 0 | 10 | 1.704 | 168 | 1.704 | 178 | 0 | N/A | -0.1704 | 30.3312 | 161.2746 | 0 | 0 | 161.2746 | 168 | 2.85 | 178 | 0 | 15219 | N/A | 168 | 1.1385 | 1.9582 | 0 | 0 | 10 | 1.9582 | 168 | 1.9582 | 178 | 0 | N/A | -0.19582 | 34.8554 | 163.4456 | 0 | 0 | 163.4456 | 168 | 2.85 | 178 | 0 | 15219 | N/A | 168 | 1.2935 | 2.2247 | 0 | 0 | 10 | 2.2247 | 168 | 2.2247 | 178 | 0 | N/A | -0.22247 | 39.6003 | 165.1895 | 0 | 0 | 165.1895 | 168 | 2.85 | 178 | 0 | 15219 | N/A | 168
169 | 0.53874 | 0.92664 | 0 | 0 | 10 | 0.92664 | 169 | 0.92664 | 179 | 0 | N/A | -0.092664 | 16.5868 | 156.877 | 0 | 0 | 156.877 | 169 | 2.05 | 179 | 0 | 11008.5 | N/A | 169 | 0.68876 | 1.1847 | 0 | 0 | 10 | 1.1847 | 169 | 1.1847 | 179 | 0 | N/A | -0.11847 | 21.2055 | 157.897 | 0 | 0 | 157.897 | 169 | 2.5 | 179 | 0 | 13425 | N/A | 169 | 0.80979 | 1.3928 | 0 | 0 | 10 | 1.3928 | 169 | 1.3928 | 179 | 0 | N/A | -0.13928 | 24.9318 | 158.5382 | 0 | 0 | 158.5382 | 169 | 2.85 | 179 | 0 | 15304.5 | N/A | 169 | 0.98623 | 1.6963 | 0 | 0 | 10 | 1.6963 | 169 | 1.6963 | 179 | 0 | N/A | -0.16963 | 30.3641 | 162.1989 | 0 | 0 | 162.1989 | 169 | 2.85 | 179 | 0 | 15304.5 | N/A | 169 | 1.1335 | 1.9496 | 0 | 0 | 10 | 1.9496 | 169 | 1.9496 | 179 | 0 | N/A | -0.19496 | 34.8987 | 164.382 | 0 | 0 | 164.382 | 169 | 2.85 | 179 | 0 | 15304.5 | N/A | 169 | 1.288 | 2.2154 | 0 | 0 | 10 | 2.2154 | 169 | 2.2154 | 179 | 0 | N/A | -0.22154 | 39.6554 | 166.1354 | 0 | 0 | 166.1354 | 169 | 2.85 | 179 | 0 | 15304.5 | N/A | 169
170 | 0.53616 | 0.92219 | 0 | 0 | 10 | 0.92219 | 170 | 0.92219 | 180 | 0 | N/A | -0.092219 | 16.5994 | 157.7702 | 0 | 0 | 157.7702 | 170 | 2.05 | 180 | 0 | 11070 | N/A | 170 | 0.68551 | 1.1791 | 0 | 0 | 10 | 1.1791 | 170 | 1.1791 | 180 | 0 | N/A | -0.11791 | 21.2232 | 158.7968 | 0 | 0 | 158.7968 | 170 | 2.5 | 180 | 0 | 13500 | N/A | 170 | 0.80602 | 1.3864 | 0 | 0 | 10 | 1.3864 | 170 | 1.3864 | 180 | 0 | N/A | -0.13864 | 24.9544 | 159.4425 | 0 | 0 | 159.4425 | 170 | 2.85 | 180 | 0 | 15390 | N/A | 170 | 0.98181 | 1.6887 | 0 | 0 | 10 | 1.6887 | 170 | 1.6887 | 180 | 0 | N/A | -0.16887 | 30.3968 | 163.1232 | 0 | 0 | 163.1232 | 170 | 2.85 | 180 | 0 | 15390 | N/A | 170 | 1.1286 | 1.9412 | 0 | 0 | 10 | 1.9412 | 170 | 1.9412 | 180 | 0 | N/A | -0.19412 | 34.9417 | 165.3184 | 0 | 0 | 165.3184 | 170 | 2.85 | 180 | 0 | 15390 | N/A | 170 | 1.2826 | 2.2061 | 0 | 0 | 10 | 2.2061 | 170 | 2.2061 | 180 | 0 | N/A | -0.22061 | 39.7103 | 167.0814 | 0 | 0 | 167.0814 | 170 | 2.85 | 180 | 0 | 15390 | N/A | 170
171 | 0.5336 | 0.91778 | 0 | 0 | 10 | 0.91778 | 171 | 0.91778 | 181 | 0 | N/A | -0.091778 | 16.6119 | 158.6636 | 0 | 0 | 158.6636 | 171 | 2.05 | 181 | 0 | 11131.5 | N/A | 171 | 0.68229 | 1.1735 | 0 | 0 | 10 | 1.1735 | 171 | 1.1735 | 181 | 0 | N/A | -0.11735 | 21.2409 | 159.6968 | 0 | 0 | 159.6968 | 171 | 2.5 | 181 | 0 | 13575 | N/A | 171 | 0.80229 | 1.3799 | 0 | 0 | 10 | 1.3799 | 171 | 1.3799 | 181 | 0 | N/A | -0.13799 | 24.9769 | 160.3469 | 0 | 0 | 160.3469 | 171 | 2.85 | 181 | 0 | 15475.5 | N/A | 171 | 0.97743 | 1.6812 | 0 | 0 | 10 | 1.6812 | 171 | 1.6812 | 181 | 0 | N/A | -0.16812 | 30.4294 | 164.0477 | 0 | 0 | 164.0477 | 171 | 2.85 | 181 | 0 | 15475.5 | N/A | 171 | 1.1237 | 1.9328 | 0 | 0 | 10 | 1.9328 | 171 | 1.9328 | 181 | 0 | N/A | -0.19328 | 34.9846 | 166.2549 | 0 | 0 | 166.2549 | 171 | 2.85 | 181 | 0 | 15475.5 | N/A | 171 | 1.2773 | 2.197 | 0 | 0 | 10 | 2.197 | 171 | 2.197 | 181 | 0 | N/A | -0.2197 | 39.7649 | 168.0275 | 0 | 0 | 168.0275 | 171 | 2.85 | 181 | 0 | 15475.5 | N/A | 171
172 | 0.53106 | 0.91343 | 0 | 0 | 10 | 0.91343 | 172 | 0.91343 | 182 | 0 | N/A | -0.091343 | 16.6244 | 159.5571 | 0 | 0 | 159.5571 | 172 | 2.05 | 182 | 0 | 11193 | N/A | 172 | 0.6791 | 1.168 | 0 | 0 | 10 | 1.168 | 172 | 1.168 | 182 | 0 | N/A | -0.1168 | 21.2585 | 160.5968 | 0 | 0 | 160.5968 | 172 | 2.5 | 182 | 0 | 13650 | N/A | 172 | 0.7986 | 1.3736 | 0 | 0 | 10 | 1.3736 | 172 | 1.3736 | 182 | 0 | N/A | -0.13736 | 24.9993 | 161.2514 | 0 | 0 | 161.2514 | 172 | 2.85 | 182 | 0 | 15561 | N/A | 172 | 0.9731 | 1.6737 | 0 | 0 | 10 | 1.6737 | 172 | 1.6737 | 182 | 0 | N/A | -0.16737 | 30.4619 | 164.9722 | 0 | 0 | 164.9722 | 172 | 2.85 | 182 | 0 | 15561 | N/A | 172 | 1.1189 | 1.9246 | 0 | 0 | 10 | 1.9246 | 172 | 1.9246 | 182 | 0 | N/A | -0.19246 | 35.0272 | 167.1915 | 0 | 0 | 167.1915 | 172 | 2.85 | 182 | 0 | 15561 | N/A | 172 | 1.272 | 2.1879 | 0 | 0 | 10 | 2.1879 | 172 | 2.1879 | 182 | 0 | N/A | -0.21879 | 39.8193 | 168.9736 | 0 | 0 | 168.9736 | 172 | 2.85 | 182 | 0 | 15561 | N/A | 172
173 | 0.52856 | 0.90911 | 0 | 0 | 10 | 0.90911 | 173 | 0.90911 | 183 | 0 | N/A | -0.090911 | 16.6368 | 160.4506 | 0 | 0 | 160.4506 | 173 | 2.05 | 183 | 0 | 11254.5 | N/A | 173 | 0.67594 | 1.1626 | 0 | 0 | 10 | 1.1626 | 173 | 1.1626 | 183 | 0 | N/A | -0.11626 | 21.276 | 161.4969 | 0 | 0 | 161.4969 | 173 | 2.5 | 183 | 0 | 13725 | N/A | 173 | 0.79494 | 1.3673 | 0 | 0 | 10 | 1.3673 | 173 | 1.3673 | 183 | 0 | N/A | -0.13673 | 25.0216 | 162.156 | 0 | 0 | 162.156 | 173 | 2.85 | 183 | 0 | 15646.5 | N/A | 173 | 0.96881 | 1.6663 | 0 | 0 | 10 | 1.6663 | 173 | 1.6663 | 183 | 0 | N/A | -0.16663 | 30.4942 | 165.8967 | 0 | 0 | 165.8967 | 173 | 2.85 | 183 | 0 | 15646.5 | N/A | 173 | 1.1142 | 1.9164 | 0 | 0 | 10 | 1.9164 | 173 | 1.9164 | 183 | 0 | N/A | -0.19164 | 35.0697 | 168.1282 | 0 | 0 | 168.1282 | 173 | 2.85 | 183 | 0 | 15646.5 | N/A | 173 | 1.2668 | 2.1789 | 0 | 0 | 10 | 2.1789 | 173 | 2.1789 | 183 | 0 | N/A | -0.21789 | 39.8734 | 169.9199 | 0 | 0 | 169.9199 | 173 | 2.85 | 183 | 0 | 15646.5 | N/A | 173
174 | 0.52607 | 0.90485 | 0 | 0 | 10 | 0.90485 | 174 | 0.90485 | 184 | 0 | N/A | -0.090485 | 16.6492 | 161.3442 | 0 | 0 | 161.3442 | 174 | 2.05 | 184 | 0 | 11316 | N/A | 174 | 0.67282 | 1.1573 | 0 | 0 | 10 | 1.1573 | 174 | 1.1573 | 184 | 0 | N/A | -0.11573 | 21.2934 | 162.3971 | 0 | 0 | 162.3971 | 174 | 2.5 | 184 | 0 | 13800 | N/A | 174 | 0.79132 | 1.3611 | 0 | 0 | 10 | 1.3611 | 174 | 1.3611 | 184 | 0 | N/A | -0.13611 | 25.0438 | 163.0606 | 0 | 0 | 163.0606 | 174 | 2.85 | 184 | 0 | 15732 | N/A | 174 | 0.96456 | 1.659 | 0 | 0 | 10 | 1.659 | 174 | 1.659 | 184 | 0 | N/A | -0.1659 | 30.5263 | 166.8214 | 0 | 0 | 166.8214 | 174 | 2.85 | 184 | 0 | 15732 | N/A | 174 | 1.1095 | 1.9083 | 0 | 0 | 10 | 1.9083 | 174 | 1.9083 | 184 | 0 | N/A | -0.19083 | 35.112 | 169.0649 | 0 | 0 | 169.0649 | 174 | 2.85 | 184 | 0 | 15732 | N/A | 174 | 1.2616 | 2.17 | 0 | 0 | 10 | 2.17 | 174 | 2.17 | 184 | 0 | N/A | -0.217 | 39.9274 | 170.8662 | 0 | 0 | 170.8662 | 174 | 2.85 | 184 | 0 | 15732 | N/A | 174
175 | 0.52362 | 0.90062 | 0 | 0 | 10 | 0.90062 | 175 | 0.90062 | 185 | 0 | N/A | -0.090062 | 16.6615 | 162.2379 | 0 | 0 | 162.2379 | 175 | 2.05 | 185 | 0 | 11377.5 | N/A | 175 | 0.66973 | 1.1519 | 0 | 0 | 10 | 1.1519 | 175 | 1.1519 | 185 | 0 | N/A | -0.11519 | 21.3107 | 163.2973 | 0 | 0 | 163.2973 | 175 | 2.5 | 185 | 0 | 13875 | N/A | 175 | 0.78774 | 1.3549 | 0 | 0 | 10 | 1.3549 | 175 | 1.3549 | 185 | 0 | N/A | -0.13549 | 25.0658 | 163.9654 | 0 | 0 | 163.9654 | 175 | 2.85 | 185 | 0 | 15817.5 | N/A | 175 | 0.96035 | 1.6518 | 0 | 0 | 10 | 1.6518 | 175 | 1.6518 | 185 | 0 | N/A | -0.16518 | 30.5583 | 167.7461 | 0 | 0 | 167.7461 | 175 | 2.85 | 185 | 0 | 15817.5 | N/A | 175 | 1.1048 | 1.9002 | 0 | 0 | 10 | 1.9002 | 175 | 1.9002 | 185 | 0 | N/A | -0.19002 | 35.1541 | 170.0018 | 0 | 0 | 170.0018 | 175 | 2.85 | 185 | 0 | 15817.5 | N/A | 175 | 1.2565 | 2.1611 | 0 | 0 | 10 | 2.1611 | 175 | 2.1611 | 185 | 0 | N/A | -0.21611 | 39.9811 | 171.8125 | 0 | 0 | 171.8125 | 175 | 2.85 | 185 | 0 | 15817.5 | N/A | 175
176 | 0.52118 | 0.89644 | 0 | 0 | 10 | 0.89644 | 176 | 0.89644 | 186 | 0 | N/A | -0.089644 | 16.6737 | 163.1317 | 0 | 0 | 163.1317 | 176 | 2.05 | 186 | 0 | 11439 | N/A | 176 | 0.66667 | 1.1467 | 0 | 0 | 10 | 1.1467 | 176 | 1.1467 | 186 | 0 | N/A | -0.11467 | 21.328 | 164.1977 | 0 | 0 | 164.1977 | 176 | 2.5 | 186 | 0 | 13950 | N/A | 176 | 0.78419 | 1.3488 | 0 | 0 | 10 | 1.3488 | 176 | 1.3488 | 186 | 0 | N/A | -0.13488 | 25.0878 | 164.8702 | 0 | 0 | 164.8702 | 176 | 2.85 | 186 | 0 | 15903 | N/A | 176 | 0.95618 | 1.6446 | 0 | 0 | 10 | 1.6446 | 176 | 1.6446 | 186 | 0 | N/A | -0.16446 | 30.5902 | 168.6709 | 0 | 0 | 168.6709 | 176 | 2.85 | 186 | 0 | 15903 | N/A | 176 | 1.1002 | 1.8923 | 0 | 0 | 10 | 1.8923 | 176 | 1.8923 | 186 | 0 | N/A | -0.18923 | 35.1961 | 170.9387 | 0 | 0 | 170.9387 | 176 | 2.85 | 186 | 0 | 15903 | N/A | 176 | 1.2514 | 2.1524 | 0 | 0 | 10 | 2.1524 | 176 | 2.1524 | 186 | 0 | N/A | -0.21524 | 40.0346 | 172.7589 | 0 | 0 | 172.7589 | 176 | 2.85 | 186 | 0 | 15903 | N/A | 176
177 | 0.51878 | 0.89229 | 0 | 0 | 10 | 0.89229 | 177 | 0.89229 | 187 | 0 | N/A | -0.089229 | 16.6859 | 164.0255 | 0 | 0 | 164.0255 | 177 | 2.05 | 187 | 0 | 11500.5 | N/A | 177 | 0.66364 | 1.1415 | 0 | 0 | 10 | 1.1415 | 177 | 1.1415 | 187 | 0 | N/A | -0.11415 | 21.3452 | 165.0981 | 0 | 0 | 165.0981 | 177 | 2.5 | 187 | 0 | 14025 | N/A | 177 | 0.78068 | 1.3428 | 0 | 0 | 10 | 1.3428 | 177 | 1.3428 | 187 | 0 | N/A | -0.13428 | 25.1097 | 165.7751 | 0 | 0 | 165.7751 | 177 | 2.85 | 187 | 0 | 15988.5 | N/A | 177 | 0.95206 | 1.6375 | 0 | 0 | 10 | 1.6375 | 177 | 1.6375 | 187 | 0 | N/A | -0.16375 | 30.6219 | 169.5958 | 0 | 0 | 169.5958 | 177 | 2.85 | 187 | 0 | 15988.5 | N/A | 177 | 1.0956 | 1.8844 | 0 | 0 | 10 | 1.8844 | 177 | 1.8844 | 187 | 0 | N/A | -0.18844 | 35.2378 | 171.8756 | 0 | 0 | 171.8756 | 177 | 2.85 | 187 | 0 | 15988.5 | N/A | 177 | 1.2464 | 2.1437 | 0 | 0 | 10 | 2.1437 | 177 | 2.1437 | 187 | 0 | N/A | -0.21437 | 40.0878 | 173.7054 | 0 | 0 | 173.7054 | 177 | 2.85 | 187 | 0 | 15988.5 | N/A | 177
178 | 0.51639 | 0.88819 | 0 | 0 | 10 | 0.88819 | 178 | 0.88819 | 188 | 0 | N/A | -0.088819 | 16.6981 | 164.9195 | 0 | 0 | 164.9195 | 178 | 2.05 | 188 | 0 | 11562 | N/A | 178 | 0.66063 | 1.1363 | 0 | 0 | 10 | 1.1363 | 178 | 1.1363 | 188 | 0 | N/A | -0.11363 | 21.3623 | 165.9986 | 0 | 0 | 165.9986 | 178 | 2.5 | 188 | 0 | 14100 | N/A | 178 | 0.7772 | 1.3368 | 0 | 0 | 10 | 1.3368 | 178 | 1.3368 | 188 | 0 | N/A | -0.13368 | 25.1314 | 166.6801 | 0 | 0 | 166.6801 | 178 | 2.85 | 188 | 0 | 16074 | N/A | 178 | 0.94797 | 1.6305 | 0 | 0 | 10 | 1.6305 | 178 | 1.6305 | 188 | 0 | N/A | -0.16305 | 30.6535 | 170.5208 | 0 | 0 | 170.5208 | 178 | 2.85 | 188 | 0 | 16074 | N/A | 178 | 1.091 | 1.8766 | 0 | 0 | 10 | 1.8766 | 178 | 1.8766 | 188 | 0 | N/A | -0.18766 | 35.2794 | 172.8127 | 0 | 0 | 172.8127 | 178 | 2.85 | 188 | 0 | 16074 | N/A | 178 | 1.2414 | 2.1352 | 0 | 0 | 10 | 2.1352 | 178 | 2.1352 | 188 | 0 | N/A | -0.21352 | 40.1409 | 174.652 | 0 | 0 | 174.652 | 178 | 2.85 | 188 | 0 | 16074 | N/A | 178
179 | 0.51403 | 0.88413 | 0 | 0 | 10 | 0.88413 | 179 | 0.88413 | 189 | 0 | N/A | -0.088413 | 16.7101 | 165.8135 | 0 | 0 | 165.8135 | 179 | 2.05 | 189 | 0 | 11623.5 | N/A | 179 | 0.65766 | 1.1312 | 0 | 0 | 10 | 1.1312 | 179 | 1.1312 | 189 | 0 | N/A | -0.11312 | 21.3793 | 166.8992 | 0 | 0 | 166.8992 | 179 | 2.5 | 189 | 0 | 14175 | N/A | 179 | 0.77375 | 1.3309 | 0 | 0 | 10 | 1.3309 | 179 | 1.3309 | 189 | 0 | N/A | -0.13309 | 25.1531 | 167.5851 | 0 | 0 | 167.5851 | 179 | 2.85 | 189 | 0 | 16159.5 | N/A | 179 | 0.94392 | 1.6235 | 0 | 0 | 10 | 1.6235 | 179 | 1.6235 | 189 | 0 | N/A | -0.16235 | 30.685 | 171.4458 | 0 | 0 | 171.4458 | 179 | 2.85 | 189 | 0 | 16159.5 | N/A | 179 | 1.0865 | 1.8688 | 0 | 0 | 10 | 1.8688 | 179 | 1.8688 | 189 | 0 | N/A | -0.18688 | 35.3208 | 173.7498 | 0 | 0 | 173.7498 | 179 | 2.85 | 189 | 0 | 16159.5 | N/A | 179 | 1.2364 | 2.1267 | 0 | 0 | 10 | 2.1267 | 179 | 2.1267 | 189 | 0 | N/A | -0.21267 | 40.1938 | 175.5987 | 0 | 0 | 175.5987 | 179 | 2.85 | 189 | 0 | 16159.5 | N/A | 179
180 | 0.51169 | 0.88011 | 0 | 0 | 10 | 0.88011 | 180 | 0.88011 | 190 | 0 | N/A | -0.088011 | 16.7222 | 166.7076 | 0 | 0 | 166.7076 | 180 | 2.05 | 190 | 0 | 11685 | N/A | 180 | 0.65472 | 1.1261 | 0 | 0 | 10 | 1.1261 | 180 | 1.1261 | 190 | 0 | N/A | -0.11261 | 21.3962 | 167.7998 | 0 | 0 | 167.7998 | 180 | 2.5 | 190 | 0 | 14250 | N/A | 180 | 0.77034 | 1.325 | 0 | 0 | 10 | 1.325 | 180 | 1.325 | 190 | 0 | N/A | -0.1325 | 25.1747 | 168.4903 | 0 | 0 | 168.4903 | 180 | 2.85 | 190 | 0 | 16245 | N/A | 180 | 0.93991 | 1.6166 | 0 | 0 | 10 | 1.6166 | 180 | 1.6166 | 190 | 0 | N/A | -0.16166 | 30.7163 | 172.3709 | 0 | 0 | 172.3709 | 180 | 2.85 | 190 | 0 | 16245 | N/A | 180 | 1.0821 | 1.8612 | 0 | 0 | 10 | 1.8612 | 180 | 1.8612 | 190 | 0 | N/A | -0.18612 | 35.362 | 174.687 | 0 | 0 | 174.687 | 180 | 2.85 | 190 | 0 | 16245 | N/A | 180 | 1.2315 | 2.1182 | 0 | 0 | 10 | 2.1182 | 180 | 2.1182 | 190 | 0 | N/A | -0.21182 | 40.2464 | 176.5454 | 0 | 0 | 176.5454 | 180 | 2.85 | 190 | 0 | 16245 | N/A | 180
181 | 0.50938 | 0.87613 | 0 | 0 | 10 | 0.87613 | 181 | 0.87613 | 191 | 0 | N/A | -0.087613 | 16.7342 | 167.6018 | 0 | 0 | 167.6018 | 181 | 2.05 | 191 | 0 | 11746.5 | N/A | 181 | 0.65181 | 1.1211 | 0 | 0 | 10 | 1.1211 | 181 | 1.1211 | 191 | 0 | N/A | -0.11211 | 21.4131 | 168.7006 | 0 | 0 | 168.7006 | 181 | 2.5 | 191 | 0 | 14325 | N/A | 181 | 0.76696 | 1.3192 | 0 | 0 | 10 | 1.3192 | 181 | 1.3192 | 191 | 0 | N/A | -0.13192 | 25.1961 | 169.3955 | 0 | 0 | 169.3955 | 181 | 2.85 | 191 | 0 | 16330.5 | N/A | 181 | 0.93594 | 1.6098 | 0 | 0 | 10 | 1.6098 | 181 | 1.6098 | 191 | 0 | N/A | -0.16098 | 30.7474 | 173.2961 | 0 | 0 | 173.2961 | 181 | 2.85 | 191 | 0 | 16330.5 | N/A | 181 | 1.0777 | 1.8536 | 0 | 0 | 10 | 1.8536 | 181 | 1.8536 | 191 | 0 | N/A | -0.18536 | 35.4031 | 175.6242 | 0 | 0 | 175.6242 | 181 | 2.85 | 191 | 0 | 16330.5 | N/A | 181 | 1.2267 | 2.1099 | 0 | 0 | 10 | 2.1099 | 181 | 2.1099 | 191 | 0 | N/A | -0.21099 | 40.2988 | 177.4922 | 0 | 0 | 177.4922 | 181 | 2.85 | 191 | 0 | 16330.5 | N/A | 181
182 | 0.50709 | 0.87219 | 0 | 0 | 10 | 0.87219 | 182 | 0.87219 | 192 | 0 | N/A | -0.087219 | 16.7461 | 168.496 | 0 | 0 | 168.496 | 182 | 2.05 | 192 | 0 | 11808 | N/A | 182 | 0.64892 | 1.1161 | 0 | 0 | 10 | 1.1161 | 182 | 1.1161 | 192 | 0 | N/A | -0.11161 | 21.4299 | 169.6014 | 0 | 0 | 169.6014 | 182 | 2.5 | 192 | 0 | 14400 | N/A | 182 | 0.76361 | 1.3134 | 0 | 0 | 10 | 1.3134 | 182 | 1.3134 | 192 | 0 | N/A | -0.13134 | 25.2175 | 170.3008 | 0 | 0 | 170.3008 | 182 | 2.85 | 192 | 0 | 16416 | N/A | 182 | 0.932 | 1.603 | 0 | 0 | 10 | 1.603 | 182 | 1.603 | 192 | 0 | N/A | -0.1603 | 30.7785 | 174.2213 | 0 | 0 | 174.2213 | 182 | 2.85 | 192 | 0 | 16416 | N/A | 182 | 1.0733 | 1.846 | 0 | 0 | 10 | 1.846 | 182 | 1.846 | 192 | 0 | N/A | -0.1846 | 35.444 | 176.5616 | 0 | 0 | 176.5616 | 182 | 2.85 | 192 | 0 | 16416 | N/A | 182 | 1.2219 | 2.1016 | 0 | 0 | 10 | 2.1016 | 182 | 2.1016 | 192 | 0 | N/A | -0.21016 | 40.351 | 178.439 | 0 | 0 | 178.439 | 182 | 2.85 | 192 | 0 | 16416 | N/A | 182
183 | 0.50482 | 0.86829 | 0 | 0 | 10 | 0.86829 | 183 | 0.86829 | 193 | 0 | N/A | -0.086829 | 16.758 | 169.3903 | 0 | 0 | 169.3903 | 183 | 2.05 | 193 | 0 | 11869.5 | N/A | 183 | 0.64606 | 1.1112 | 0 | 0 | 10 | 1.1112 | 183 | 1.1112 | 193 | 0 | N/A | -0.11112 | 21.4466 | 170.5023 | 0 | 0 | 170.5023 | 183 | 2.5 | 193 | 0 | 14475 | N/A | 183 | 0.7603 | 1.3077 | 0 | 0 | 10 | 1.3077 | 183 | 1.3077 | 193 | 0 | N/A | -0.13077 | 25.2388 | 171.2062 | 0 | 0 | 171.2062 | 183 | 2.85 | 193 | 0 | 16501.5 | N/A | 183 | 0.92811 | 1.5963 | 0 | 0 | 10 | 1.5963 | 183 | 1.5963 | 193 | 0 | N/A | -0.15963 | 30.8094 | 175.1467 | 0 | 0 | 175.1467 | 183 | 2.85 | 193 | 0 | 16501.5 | N/A | 183 | 1.0689 | 1.8386 | 0 | 0 | 10 | 1.8386 | 183 | 1.8386 | 193 | 0 | N/A | -0.18386 | 35.4847 | 177.499 | 0 | 0 | 177.499 | 183 | 2.85 | 193 | 0 | 16501.5 | N/A | 183 | 1.2171 | 2.0934 | 0 | 0 | 10 | 2.0934 | 183 | 2.0934 | 193 | 0 | N/A | -0.20934 | 40.403 | 179.3859 | 0 | 0 | 179.3859 | 183 | 2.85 | 193 | 0 | 16501.5 | N/A | 183
184 | 0.50257 | 0.86442 | 0 | 0 | 10 | 0.86442 | 184 | 0.86442 | 194 | 0 | N/A | -0.086442 | 16.7698 | 170.2848 | 0 | 0 | 170.2848 | 184 | 2.05 | 194 | 0 | 11931 | N/A | 184 | 0.64323 | 1.1064 | 0 | 0 | 10 | 1.1064 | 184 | 1.1064 | 194 | 0 | N/A | -0.11064 | 21.4633 | 171.4032 | 0 | 0 | 171.4032 | 184 | 2.5 | 194 | 0 | 14550 | N/A | 184 | 0.75701 | 1.3021 | 0 | 0 | 10 | 1.3021 | 184 | 1.3021 | 194 | 0 | N/A | -0.13021 | 25.26 | 172.1116 | 0 | 0 | 172.1116 | 184 | 2.85 | 194 | 0 | 16587 | N/A | 184 | 0.92424 | 1.5897 | 0 | 0 | 10 | 1.5897 | 184 | 1.5897 | 194 | 0 | N/A | -0.15897 | 30.8402 | 176.0721 | 0 | 0 | 176.0721 | 184 | 2.85 | 194 | 0 | 16587 | N/A | 184 | 1.0647 | 1.8312 | 0 | 0 | 10 | 1.8312 | 184 | 1.8312 | 194 | 0 | N/A | -0.18312 | 35.5253 | 178.4364 | 0 | 0 | 178.4364 | 184 | 2.85 | 194 | 0 | 16587 | N/A | 184 | 1.2124 | 2.0853 | 0 | 0 | 10 | 2.0853 | 184 | 2.0853 | 194 | 0 | N/A | -0.20853 | 40.4548 | 180.3329 | 0 | 0 | 180.3329 | 184 | 2.85 | 194 | 0 | 16587 | N/A | 184
185 | 0.50035 | 0.86059 | 0 | 0 | 10 | 0.86059 | 185 | 0.86059 | 195 | 0 | N/A | -0.086059 | 16.7816 | 171.1792 | 0 | 0 | 171.1792 | 185 | 2.05 | 195 | 0 | 11992.5 | N/A | 185 | 0.64042 | 1.1015 | 0 | 0 | 10 | 1.1015 | 185 | 1.1015 | 195 | 0 | N/A | -0.11015 | 21.4798 | 172.3043 | 0 | 0 | 172.3043 | 185 | 2.5 | 195 | 0 | 14625 | N/A | 185 | 0.75376 | 1.2965 | 0 | 0 | 10 | 1.2965 | 185 | 1.2965 | 195 | 0 | N/A | -0.12965 | 25.2811 | 173.0171 | 0 | 0 | 173.0171 | 185 | 2.85 | 195 | 0 | 16672.5 | N/A | 185 | 0.92042 | 1.5831 | 0 | 0 | 10 | 1.5831 | 185 | 1.5831 | 195 | 0 | N/A | -0.15831 | 30.8708 | 176.9975 | 0 | 0 | 176.9975 | 185 | 2.85 | 195 | 0 | 16672.5 | N/A | 185 | 1.0604 | 1.8239 | 0 | 0 | 10 | 1.8239 | 185 | 1.8239 | 195 | 0 | N/A | -0.18239 | 35.5657 | 179.374 | 0 | 0 | 179.374 | 185 | 2.85 | 195 | 0 | 16672.5 | N/A | 185 | 1.2077 | 2.0773 | 0 | 0 | 10 | 2.0773 | 185 | 2.0773 | 195 | 0 | N/A | -0.20773 | 40.5064 | 181.28 | 0 | 0 | 181.28 | 185 | 2.85 | 195 | 0 | 16672.5 | N/A | 185
186 | 0.49814 | 0.8568 | 0 | 0 | 10 | 0.8568 | 186 | 0.8568 | 196 | 0 | N/A | -0.08568 | 16.7933 | 172.0738 | 0 | 0 | 172.0738 | 186 | 2.05 | 196 | 0 | 12054 | N/A | 186 | 0.63765 | 1.0968 | 0 | 0 | 10 | 1.0968 | 186 | 1.0968 | 196 | 0 | N/A | -0.10968 | 21.4963 | 173.2054 | 0 | 0 | 173.2054 | 186 | 2.5 | 196 | 0 | 14700 | N/A | 186 | 0.75054 | 1.2909 | 0 | 0 | 10 | 1.2909 | 186 | 1.2909 | 196 | 0 | N/A | -0.12909 | 25.302 | 173.9227 | 0 | 0 | 173.9227 | 186 | 2.85 | 196 | 0 | 16758 | N/A | 186 | 0.91663 | 1.5766 | 0 | 0 | 10 | 1.5766 | 186 | 1.5766 | 196 | 0 | N/A | -0.15766 | 30.9013 | 177.9231 | 0 | 0 | 177.9231 | 186 | 2.85 | 196 | 0 | 16758 | N/A | 186 | 1.0562 | 1.8166 | 0 | 0 | 10 | 1.8166 | 186 | 1.8166 | 196 | 0 | N/A | -0.18166 | 35.6059 | 180.3116 | 0 | 0 | 180.3116 | 186 | 2.85 | 196 | 0 | 16758 | N/A | 186 | 1.2031 | 2.0693 | 0 | 0 | 10 | 2.0693 | 186 | 2.0693 | 196 | 0 | N/A | -0.20693 | 40.5578 | 182.2271 | 0 | 0 | 182.2271 | 186 | 2.85 | 196 | 0 | 16758 | N/A | 186
187 | 0.49596 | 0.85305 | 0 | 0 | 10 | 0.85305 | 187 | 0.85305 | 197 | 0 | N/A | -0.085305 | 16.805 | 172.9684 | 0 | 0 | 172.9684 | 187 | 2.05 | 197 | 0 | 12115.5 | N/A | 187 | 0.63489 | 1.092 | 0 | 0 | 10 | 1.092 | 187 | 1.092 | 197 | 0 | N/A | -0.1092 | 21.5127 | 174.1066 | 0 | 0 | 174.1066 | 187 | 2.5 | 197 | 0 | 14775 | N/A | 187 | 0.74734 | 1.2854 | 0 | 0 | 10 | 1.2854 | 187 | 1.2854 | 197 | 0 | N/A | -0.12854 | 25.323 | 174.8284 | 0 | 0 | 174.8284 | 187 | 2.85 | 197 | 0 | 16843.5 | N/A | 187 | 0.91287 | 1.5701 | 0 | 0 | 10 | 1.5701 | 187 | 1.5701 | 197 | 0 | N/A | -0.15701 | 30.9317 | 178.8487 | 0 | 0 | 178.8487 | 187 | 2.85 | 197 | 0 | 16843.5 | N/A | 187 | 1.052 | 1.8094 | 0 | 0 | 10 | 1.8094 | 187 | 1.8094 | 197 | 0 | N/A | -0.18094 | 35.6459 | 181.2493 | 0 | 0 | 181.2493 | 187 | 2.85 | 197 | 0 | 16843.5 | N/A | 187 | 1.1985 | 2.0614 | 0 | 0 | 10 | 2.0614 | 187 | 2.0614 | 197 | 0 | N/A | -0.20614 | 40.609 | 183.1743 | 0 | 0 | 183.1743 | 187 | 2.85 | 197 | 0 | 16843.5 | N/A | 187
188 | 0.49379 | 0.84932 | 0 | 0 | 10 | 0.84932 | 188 | 0.84932 | 198 | 0 | N/A | -0.084932 | 16.8166 | 173.8632 | 0 | 0 | 173.8632 | 188 | 2.05 | 198 | 0 | 12177 | N/A | 188 | 0.63217 | 1.0873 | 0 | 0 | 10 | 1.0873 | 188 | 1.0873 | 198 | 0 | N/A | -0.10873 | 21.5291 | 175.0079 | 0 | 0 | 175.0079 | 188 | 2.5 | 198 | 0 | 14850 | N/A | 188 | 0.74418 | 1.28 | 0 | 0 | 10 | 1.28 | 188 | 1.28 | 198 | 0 | N/A | -0.128 | 25.3438 | 175.7342 | 0 | 0 | 175.7342 | 188 | 2.85 | 198 | 0 | 16929 | N/A | 188 | 0.90915 | 1.5637 | 0 | 0 | 10 | 1.5637 | 188 | 1.5637 | 198 | 0 | N/A | -0.15637 | 30.9619 | 179.7744 | 0 | 0 | 179.7744 | 188 | 2.85 | 198 | 0 | 16929 | N/A | 188 | 1.0479 | 1.8023 | 0 | 0 | 10 | 1.8023 | 188 | 1.8023 | 198 | 0 | N/A | -0.18023 | 35.6859 | 182.187 | 0 | 0 | 182.187 | 188 | 2.85 | 198 | 0 | 16929 | N/A | 188 | 1.1939 | 2.0535 | 0 | 0 | 10 | 2.0535 | 188 | 2.0535 | 198 | 0 | N/A | -0.20535 | 40.66 | 184.1215 | 0 | 0 | 184.1215 | 188 | 2.85 | 198 | 0 | 16929 | N/A | 188
189 | 0.49165 | 0.84564 | 0 | 0 | 10 | 0.84564 | 189 | 0.84564 | 199 | 0 | N/A | -0.084564 | 16.8282 | 174.758 | 0 | 0 | 174.758 | 189 | 2.05 | 199 | 0 | 12238.5 | N/A | 189 | 0.62947 | 1.0827 | 0 | 0 | 10 | 1.0827 | 189 | 1.0827 | 199 | 0 | N/A | -0.10827 | 21.5454 | 175.9092 | 0 | 0 | 175.9092 | 189 | 2.5 | 199 | 0 | 14925 | N/A | 189 | 0.74104 | 1.2746 | 0 | 0 | 10 | 1.2746 | 189 | 1.2746 | 199 | 0 | N/A | -0.12746 | 25.3645 | 176.64 | 0 | 0 | 176.64 | 189 | 2.85 | 199 | 0 | 17014.5 | N/A | 189 | 0.90546 | 1.5574 | 0 | 0 | 10 | 1.5574 | 189 | 1.5574 | 199 | 0 | N/A | -0.15574 | 30.9921 | 180.7002 | 0 | 0 | 180.7002 | 189 | 2.85 | 199 | 0 | 17014.5 | N/A | 189 | 1.0438 | 1.7953 | 0 | 0 | 10 | 1.7953 | 189 | 1.7953 | 199 | 0 | N/A | -0.17953 | 35.7256 | 183.1248 | 0 | 0 | 183.1248 | 189 | 2.85 | 199 | 0 | 17014.5 | N/A | 189 | 1.1894 | 2.0458 | 0 | 0 | 10 | 2.0458 | 189 | 2.0458 | 199 | 0 | N/A | -0.20458 | 40.7109 | 185.0688 | 0 | 0 | 185.0688 | 189 | 2.85 | 199 | 0 | 17014.5 | N/A | 189
190 | 0.48953 | 0.84199 | 0 | 0 | 10 | 0.84199 | 190 | 0.84199 | 200 | 0 | N/A | -0.084199 | 16.8397 | 175.6528 | 0 | 0 | 175.6528 | 190 | 2.05 | 200 | 0 | 12300 | N/A | 190 | 0.62679 | 1.0781 | 0 | 0 | 10 | 1.0781 | 190 | 1.0781 | 200 | 0 | N/A | -0.10781 | 21.5616 | 176.8106 | 0 | 0 | 176.8106 | 190 | 2.5 | 200 | 0 | 15000 | N/A | 190 | 0.73794 | 1.2693 | 0 | 0 | 10 | 1.2693 | 190 | 1.2693 | 200 | 0 | N/A | -0.12693 | 25.3851 | 177.5459 | 0 | 0 | 177.5459 | 190 | 2.85 | 200 | 0 | 17100 | N/A | 190 | 0.9018 | 1.5511 | 0 | 0 | 10 | 1.5511 | 190 | 1.5511 | 200 | 0 | N/A | -0.15511 | 31.0221 | 181.626 | 0 | 0 | 181.626 | 190 | 2.85 | 200 | 0 | 17100 | N/A | 190 | 1.0397 | 1.7883 | 0 | 0 | 10 | 1.7883 | 190 | 1.7883 | 200 | 0 | N/A | -0.17883 | 35.7652 | 184.0627 | 0 | 0 | 184.0627 | 190 | 2.85 | 200 | 0 | 17100 | N/A | 190 | 1.1849 | 2.0381 | 0 | 0 | 10 | 2.0381 | 190 | 2.0381 | 200 | 0 | N/A | -0.20381 | 40.7615 | 186.0162 | 0 | 0 | 186.0162 | 190 | 2.85 | 200 | 0 | 17100 | N/A | 190
191 | 0.48742 | 0.83837 | 0 | 0 | 10 | 0.83837 | 191 | 0.83837 | 201 | 0 | N/A | -0.083837 | 16.8512 | 176.5478 | 0 | 0 | 176.5478 | 191 | 2.05 | 201 | 0 | 12361.5 | N/A | 191 | 0.62414 | 1.0735 | 0 | 0 | 10 | 1.0735 | 191 | 1.0735 | 201 | 0 | N/A | -0.10735 | 21.5777 | 177.7121 | 0 | 0 | 177.7121 | 191 | 2.5 | 201 | 0 | 15075 | N/A | 191 | 0.73486 | 1.264 | 0 | 0 | 10 | 1.264 | 191 | 1.264 | 201 | 0 | N/A | -0.1264 | 25.4057 | 178.4519 | 0 | 0 | 178.4519 | 191 | 2.85 | 201 | 0 | 17185.5 | N/A | 191 | 0.89818 | 1.5449 | 0 | 0 | 10 | 1.5449 | 191 | 1.5449 | 201 | 0 | N/A | -0.15449 | 31.052 | 182.5519 | 0 | 0 | 182.5519 | 191 | 2.85 | 201 | 0 | 17185.5 | N/A | 191 | 1.0357 | 1.7813 | 0 | 0 | 10 | 1.7813 | 191 | 1.7813 | 201 | 0 | N/A | -0.17813 | 35.8046 | 185.0007 | 0 | 0 | 185.0007 | 191 | 2.85 | 201 | 0 | 17185.5 | N/A | 191 | 1.1805 | 2.0304 | 0 | 0 | 10 | 2.0304 | 191 | 2.0304 | 201 | 0 | N/A | -0.20304 | 40.8119 | 186.9637 | 0 | 0 | 186.9637 | 191 | 2.85 | 201 | 0 | 17185.5 | N/A | 191
192 | 0.48534 | 0.83478 | 0 | 0 | 10 | 0.83478 | 192 | 0.83478 | 202 | 0 | N/A | -0.083478 | 16.8627 | 177.4428 | 0 | 0 | 177.4428 | 192 | 2.05 | 202 | 0 | 12423 | N/A | 192 | 0.62151 | 1.069 | 0 | 0 | 10 | 1.069 | 192 | 1.069 | 202 | 0 | N/A | -0.1069 | 21.5938 | 178.6137 | 0 | 0 | 178.6137 | 192 | 2.5 | 202 | 0 | 15150 | N/A | 192 | 0.73181 | 1.2587 | 0 | 0 | 10 | 1.2587 | 192 | 1.2587 | 202 | 0 | N/A | -0.12587 | 25.4261 | 179.3579 | 0 | 0 | 179.3579 | 192 | 2.85 | 202 | 0 | 17271 | N/A | 192 | 0.89459 | 1.5387 | 0 | 0 | 10 | 1.5387 | 192 | 1.5387 | 202 | 0 | N/A | -0.15387 | 31.0817 | 183.4779 | 0 | 0 | 183.4779 | 192 | 2.85 | 202 | 0 | 17271 | N/A | 192 | 1.0317 | 1.7744 | 0 | 0 | 10 | 1.7744 | 192 | 1.7744 | 202 | 0 | N/A | -0.17744 | 35.8439 | 185.9387 | 0 | 0 | 185.9387 | 192 | 2.85 | 202 | 0 | 17271 | N/A | 192 | 1.1761 | 2.0229 | 0 | 0 | 10 | 2.0229 | 192 | 2.0229 | 202 | 0 | N/A | -0.20229 | 40.8621 | 187.9112 | 0 | 0 | 187.9112 | 192 | 2.85 | 202 | 0 | 17271 | N/A | 192
193 | 0.48328 | 0.83123 | 0 | 0 | 10 | 0.83123 | 193 | 0.83123 | 203 | 0 | N/A | -0.083123 | 16.874 | 178.3379 | 0 | 0 | 178.3379 | 193 | 2.05 | 203 | 0 | 12484.5 | N/A | 193 | 0.61891 | 1.0645 | 0 | 0 | 10 | 1.0645 | 193 | 1.0645 | 203 | 0 | N/A | -0.10645 | 21.6098 | 179.5153 | 0 | 0 | 179.5153 | 193 | 2.5 | 203 | 0 | 15225 | N/A | 193 | 0.72879 | 1.2535 | 0 | 0 | 10 | 1.2535 | 193 | 1.2535 | 203 | 0 | N/A | -0.12535 | 25.4465 | 180.264 | 0 | 0 | 180.264 | 193 | 2.85 | 203 | 0 | 17356.5 | N/A | 193 | 0.89103 | 1.5326 | 0 | 0 | 10 | 1.5326 | 193 | 1.5326 | 203 | 0 | N/A | -0.15326 | 31.1114 | 184.4039 | 0 | 0 | 184.4039 | 193 | 2.85 | 203 | 0 | 17356.5 | N/A | 193 | 1.0277 | 1.7676 | 0 | 0 | 10 | 1.7676 | 193 | 1.7676 | 203 | 0 | N/A | -0.17676 | 35.883 | 186.8768 | 0 | 0 | 186.8768 | 193 | 2.85 | 203 | 0 | 17356.5 | N/A | 193 | 1.1717 | 2.0154 | 0 | 0 | 10 | 2.0154 | 193 | 2.0154 | 203 | 0 | N/A | -0.20154 | 40.9122 | 188.8587 | 0 | 0 | 188.8587 | 193 | 2.85 | 203 | 0 | 17356.5 | N/A | 193
194 | 0.48123 | 0.82772 | 0 | 0 | 10 | 0.82772 | 194 | 0.82772 | 204 | 0 | N/A | -0.082772 | 16.8854 | 179.233 | 0 | 0 | 179.233 | 194 | 2.05 | 204 | 0 | 12546 | N/A | 194 | 0.61633 | 1.0601 | 0 | 0 | 10 | 1.0601 | 194 | 1.0601 | 204 | 0 | N/A | -0.10601 | 21.6258 | 180.417 | 0 | 0 | 180.417 | 194 | 2.5 | 204 | 0 | 15300 | N/A | 194 | 0.7258 | 1.2484 | 0 | 0 | 10 | 1.2484 | 194 | 1.2484 | 204 | 0 | N/A | -0.12484 | 25.4668 | 181.1702 | 0 | 0 | 181.1702 | 194 | 2.85 | 204 | 0 | 17442 | N/A | 194 | 0.88751 | 1.5265 | 0 | 0 | 10 | 1.5265 | 194 | 1.5265 | 204 | 0 | N/A | -0.15265 | 31.1409 | 185.33 | 0 | 0 | 185.33 | 194 | 2.85 | 204 | 0 | 17442 | N/A | 194 | 1.0238 | 1.7609 | 0 | 0 | 10 | 1.7609 | 194 | 1.7609 | 204 | 0 | N/A | -0.17609 | 35.922 | 187.8149 | 0 | 0 | 187.8149 | 194 | 2.85 | 204 | 0 | 17442 | N/A | 194 | 1.1674 | 2.0079 | 0 | 0 | 10 | 2.0079 | 194 | 2.0079 | 204 | 0 | N/A | -0.20079 | 40.962 | 189.8064 | 0 | 0 | 189.8064 | 194 | 2.85 | 204 | 0 | 17442 | N/A | 194
195 | 0.4792 | 0.82423 | 0 | 0 | 10 | 0.82423 | 195 | 0.82423 | 205 | 0 | N/A | -0.082423 | 16.8967 | 180.1283 | 0 | 0 | 180.1283 | 195 | 2.05 | 205 | 0 | 12607.5 | N/A | 195 | 0.61377 | 1.0557 | 0 | 0 | 10 | 1.0557 | 195 | 1.0557 | 205 | 0 | N/A | -0.10557 | 21.6416 | 181.3188 | 0 | 0 | 181.3188 | 195 | 2.5 | 205 | 0 | 15375 | N/A | 195 | 0.72283 | 1.2433 | 0 | 0 | 10 | 1.2433 | 195 | 1.2433 | 205 | 0 | N/A | -0.12433 | 25.4869 | 182.0765 | 0 | 0 | 182.0765 | 195 | 2.85 | 205 | 0 | 17527.5 | N/A | 195 | 0.88401 | 1.5205 | 0 | 0 | 10 | 1.5205 | 195 | 1.5205 | 205 | 0 | N/A | -0.15205 | 31.1703 | 186.2562 | 0 | 0 | 186.2562 | 195 | 2.85 | 205 | 0 | 17527.5 | N/A | 195 | 1.0199 | 1.7542 | 0 | 0 | 10 | 1.7542 | 195 | 1.7542 | 205 | 0 | N/A | -0.17542 | 35.9608 | 188.7531 | 0 | 0 | 188.7531 | 195 | 2.85 | 205 | 0 | 17527.5 | N/A | 195 | 1.1631 | 2.0006 | 0 | 0 | 10 | 2.0006 | 195 | 2.0006 | 205 | 0 | N/A | -0.20006 | 41.0117 | 190.7541 | 0 | 0 | 190.7541 | 195 | 2.85 | 205 | 0 | 17527.5 | N/A | 195
196 | 0.47719 | 0.82077 | 0 | 0 | 10 | 0.82077 | 196 | 0.82077 | 206 | 0 | N/A | -0.082077 | 16.9079 | 181.0236 | 0 | 0 | 181.0236 | 196 | 2.05 | 206 | 0 | 12669 | N/A | 196 | 0.61124 | 1.0513 | 0 | 0 | 10 | 1.0513 | 196 | 1.0513 | 206 | 0 | N/A | -0.10513 | 21.6574 | 182.2206 | 0 | 0 | 182.2206 | 196 | 2.5 | 206 | 0 | 15450 | N/A | 196 | 0.71989 | 1.2382 | 0 | 0 | 10 | 1.2382 | 196 | 1.2382 | 206 | 0 | N/A | -0.12382 | 25.5071 | 182.9828 | 0 | 0 | 182.9828 | 196 | 2.85 | 206 | 0 | 17613 | N/A | 196 | 0.88055 | 1.5145 | 0 | 0 | 10 | 1.5145 | 196 | 1.5145 | 206 | 0 | N/A | -0.15145 | 31.1995 | 187.1824 | 0 | 0 | 187.1824 | 196 | 2.85 | 206 | 0 | 17613 | N/A | 196 | 1.016 | 1.7475 | 0 | 0 | 10 | 1.7475 | 196 | 1.7475 | 206 | 0 | N/A | -0.17475 | 35.9994 | 189.6914 | 0 | 0 | 189.6914 | 196 | 2.85 | 206 | 0 | 17613 | N/A | 196 | 1.1589 | 1.9933 | 0 | 0 | 10 | 1.9933 | 196 | 1.9933 | 206 | 0 | N/A | -0.19933 | 41.0612 | 191.7018 | 0 | 0 | 191.7018 | 196 | 2.85 | 206 | 0 | 17613 | N/A | 196
197 | 0.4752 | 0.81735 | 0 | 0 | 10 | 0.81735 | 197 | 0.81735 | 207 | 0 | N/A | -0.081735 | 16.9191 | 181.9189 | 0 | 0 | 181.9189 | 197 | 2.05 | 207 | 0 | 12730.5 | N/A | 197 | 0.60873 | 1.047 | 0 | 0 | 10 | 1.047 | 197 | 1.047 | 207 | 0 | N/A | -0.1047 | 21.6732 | 183.1226 | 0 | 0 | 183.1226 | 197 | 2.5 | 207 | 0 | 15525 | N/A | 197 | 0.71697 | 1.2332 | 0 | 0 | 10 | 1.2332 | 197 | 1.2332 | 207 | 0 | N/A | -0.12332 | 25.5271 | 183.8893 | 0 | 0 | 183.8893 | 197 | 2.85 | 207 | 0 | 17698.5 | N/A | 197 | 0.87711 | 1.5086 | 0 | 0 | 10 | 1.5086 | 197 | 1.5086 | 207 | 0 | N/A | -0.15086 | 31.2287 | 188.1087 | 0 | 0 | 188.1087 | 197 | 2.85 | 207 | 0 | 17698.5 | N/A | 197 | 1.0122 | 1.741 | 0 | 0 | 10 | 1.741 | 197 | 1.741 | 207 | 0 | N/A | -0.1741 | 36.038 | 190.6298 | 0 | 0 | 190.6298 | 197 | 2.85 | 207 | 0 | 17698.5 | N/A | 197 | 1.1547 | 1.986 | 0 | 0 | 10 | 1.986 | 197 | 1.986 | 207 | 0 | N/A | -0.1986 | 41.1105 | 192.6497 | 0 | 0 | 192.6497 | 197 | 2.85 | 207 | 0 | 17698.5 | N/A | 197
198 | 0.47323 | 0.81396 | 0 | 0 | 10 | 0.81396 | 198 | 0.81396 | 208 | 0 | N/A | -0.081396 | 16.9303 | 182.8144 | 0 | 0 | 182.8144 | 198 | 2.05 | 208 | 0 | 12792 | N/A | 198 | 0.60624 | 1.0427 | 0 | 0 | 10 | 1.0427 | 198 | 1.0427 | 208 | 0 | N/A | -0.10427 | 21.6888 | 184.0245 | 0 | 0 | 184.0245 | 198 | 2.5 | 208 | 0 | 15600 | N/A | 198 | 0.71408 | 1.2282 | 0 | 0 | 10 | 1.2282 | 198 | 1.2282 | 208 | 0 | N/A | -0.12282 | 25.547 | 184.7957 | 0 | 0 | 184.7957 | 198 | 2.85 | 208 | 0 | 17784 | N/A | 198 | 0.87371 | 1.5028 | 0 | 0 | 10 | 1.5028 | 198 | 1.5028 | 208 | 0 | N/A | -0.15028 | 31.2577 | 189.0351 | 0 | 0 | 189.0351 | 198 | 2.85 | 208 | 0 | 17784 | N/A | 198 | 1.0084 | 1.7344 | 0 | 0 | 10 | 1.7344 | 198 | 1.7344 | 208 | 0 | N/A | -0.17344 | 36.0763 | 191.5682 | 0 | 0 | 191.5682 | 198 | 2.85 | 208 | 0 | 17784 | N/A | 198 | 1.1505 | 1.9788 | 0 | 0 | 10 | 1.9788 | 198 | 1.9788 | 208 | 0 | N/A | -0.19788 | 41.1596 | 193.5975 | 0 | 0 | 193.5975 | 198 | 2.85 | 208 | 0 | 17784 | N/A | 198
199 | 0.47128 | 0.81059 | 0 | 0 | 10 | 0.81059 | 199 | 0.81059 | 209 | 0 | N/A | -0.081059 | 16.9414 | 183.7099 | 0 | 0 | 183.7099 | 199 | 2.05 | 209 | 0 | 12853.5 | N/A | 199 | 0.60377 | 1.0385 | 0 | 0 | 10 | 1.0385 | 199 | 1.0385 | 209 | 0 | N/A | -0.10385 | 21.7045 | 184.9266 | 0 | 0 | 184.9266 | 199 | 2.5 | 209 | 0 | 15675 | N/A | 199 | 0.71122 | 1.2233 | 0 | 0 | 10 | 1.2233 | 199 | 1.2233 | 209 | 0 | N/A | -0.12233 | 25.5669 | 185.7023 | 0 | 0 | 185.7023 | 199 | 2.85 | 209 | 0 | 17869.5 | N/A | 199 | 0.87033 | 1.497 | 0 | 0 | 10 | 1.497 | 199 | 1.497 | 209 | 0 | N/A | -0.1497 | 31.2867 | 189.9615 | 0 | 0 | 189.9615 | 199 | 2.85 | 209 | 0 | 17869.5 | N/A | 199 | 1.0046 | 1.728 | 0 | 0 | 10 | 1.728 | 199 | 1.728 | 209 | 0 | N/A | -0.1728 | 36.1146 | 192.5067 | 0 | 0 | 192.5067 | 199 | 2.85 | 209 | 0 | 17869.5 | N/A | 199 | 1.1463 | 1.9717 | 0 | 0 | 10 | 1.9717 | 199 | 1.9717 | 209 | 0 | N/A | -0.19717 | 41.2086 | 194.5455 | 0 | 0 | 194.5455 | 199 | 2.85 | 209 | 0 | 17869.5 | N/A | 199
200 | 0.46934 | 0.80726 | 0 | 0 | 10 | 0.80726 | 200 | 0.80726 | 210 | 0 | N/A | -0.080726 | 16.9525 | 184.6055 | 0 | 0 | 184.6055 | 200 | 2.05 | 210 | 0 | 12915 | N/A | 200 | 0.60133 | 1.0343 | 0 | 0 | 10 | 1.0343 | 200 | 1.0343 | 210 | 0 | N/A | -0.10343 | 21.72 | 185.8287 | 0 | 0 | 185.8287 | 200 | 2.5 | 210 | 0 | 15750 | N/A | 200 | 0.70838 | 1.2184 | 0 | 0 | 10 | 1.2184 | 200 | 1.2184 | 210 | 0 | N/A | -0.12184 | 25.5867 | 186.6089 | 0 | 0 | 186.6089 | 200 | 2.85 | 210 | 0 | 17955 | N/A | 200 | 0.86698 | 1.4912 | 0 | 0 | 10 | 1.4912 | 200 | 1.4912 | 210 | 0 | N/A | -0.14912 | 31.3155 | 190.888 | 0 | 0 | 190.888 | 200 | 2.85 | 210 | 0 | 17955 | N/A | 200 | 1.0009 | 1.7216 | 0 | 0 | 10 | 1.7216 | 200 | 1.7216 | 210 | 0 | N/A | -0.17216 | 36.1526 | 193.4452 | 0 | 0 | 193.4452 | 200 | 2.85 | 210 | 0 | 17955 | N/A | 200 | 1.1422 | 1.9646 | 0 | 0 | 10 | 1.9646 | 200 | 1.9646 | 210 | 0 | N/A | -0.19646 | 41.2573 | 195.4935 | 0 | 0 | 195.4935 | 200 | 2.85 | 210 | 0 | 17955 | N/A | 200
[10 empty] | Volume under entire hydrograph corresponding to critical duration (cf) = | 6343.2823 | [10 empty] | Maximum Storage Volume Required (cf) = | 3698.7823 | [10 empty] | Volume under entire hydrograph corresponding to critical duration (cf) = | 8104.6201 | [10 empty] | Maximum Storage Volume Required (cf) = | 4654.6201 | [10 empty] | Volume under entire hydrograph corresponding to critical duration (cf) = | 9583.4812 | [10 empty] | Maximum Storage Volume Required (cf) = | 5393.9812 | [10 empty] | Volume under entire hydrograph corresponding to critical duration (cf) = | 12071.5885 | [10 empty] | Maximum Storage Volume Required (cf) = | 7112.5885 | [10 empty] | Volume under entire hydrograph corresponding to critical duration (cf) = | 14300.8572 | [10 empty] | Maximum Storage Volume Required (cf) = | 8572.3572 | [10 empty] | Volume under entire hydrograph corresponding to critical duration (cf) = | 16863.2986 | [10 empty] | Maximum Storage Volume Required (cf) = | 10194.2986
[22 empty] | Critical Duration (min) = | 33 | [22 empty] | Critical Duration (min) = | 36 | [22 empty] | Critical Duration (min) = | 39 | [22 empty] | Critical Duration (min) = | 48 | [22 empty] | Critical Duration (min) = | 57 | [22 empty] | Critical Duration (min) = | 68
[22 empty] | Corresponding Intensity (in/hr) = | 1.8626 | [22 empty] | Corresponding Intensity (in/hr) = | 2.1815 | [22 empty] | Corresponding Intensity (in/hr) = | 2.3811 | [22 empty] | Corresponding Intensity (in/hr) = | 2.4369 | [22 empty] | Corresponding Intensity (in/hr) = | 2.4311 | [22 empty] | Corresponding Intensity (in/hr) = | 2.403
[22 empty] | Resulting Peak Inflow (cfs) = | 3.2037 | [22 empty] | Resulting Peak Inflow (cfs) = | 3.7521 | [22 empty] | Resulting Peak Inflow (cfs) = | 4.0955 | [22 empty] | Resulting Peak Inflow (cfs) = | 4.1915 | [22 empty] | Resulting Peak Inflow (cfs) = | 4.1815 | [22 empty] | Resulting Peak Inflow (cfs) = | 4.1332

## Area B (hidden)
Area B
Duration | 2-Year Event | [22 empty] | Duration | 5-Year Event | [22 empty] | Duration | 10-Year Event | [22 empty] | Duration | 25-Year Event | [22 empty] | Duration | 50-Year Event | [22 empty] | Duration | 100-Year Event | [22 empty] | Duration
| Intensity | Modified Inflow Hydrograph | [11 empty] | Estimated Outflow Hydrograph | [8 empty] | Difference between Hydrograph Areas |  | Intensity | Modified Inflow Hydrograph | [11 empty] | Estimated Outflow Hydrograph | [8 empty] | Difference between Hydrograph Areas |  | Intensity | Modified Inflow Hydrograph | [11 empty] | Estimated Outflow Hydrograph | [8 empty] | Difference between Hydrograph Areas |  | Intensity | Modified Inflow Hydrograph | [11 empty] | Estimated Outflow Hydrograph | [8 empty] | Difference between Hydrograph Areas |  | Intensity | Modified Inflow Hydrograph | [11 empty] | Estimated Outflow Hydrograph | [8 empty] | Difference between Hydrograph Areas |  | Intensity | Modified Inflow Hydrograph | [11 empty] | Estimated Outflow Hydrograph | [8 empty] | Difference between Hydrograph Areas
|  | Modified Post Dev Peak Q | x1 | y1 | x2 | y2 | x3 | y3 | x4 | y4 | Area under hydrograph (Runoff Volume) | Recession limb slope | y intercept | x intercept along recession limb | x1 | y1 | x2 calculated | x2 to use | y2 (max outflow Q) calculated | x3 | y3 | Area under hydrograph (Runoff Volume) |  |  |  | Modified Post Dev Peak Q | x1 | y1 | x2 | y2 | x3 | y3 | x4 | y4 | Area under hydrograph (Runoff Volume) | Recession limb slope | y intercept | x intercept along recession limb | x1 | y1 | x2 calculated | x2 to use | y2 (max outflow Q) calculated | x3 | y3 | Area under hydrograph (Runoff Volume) |  |  |  | Modified Post Dev Peak Q | x1 | y1 | x2 | y2 | x3 | y3 | x4 | y4 | Area under hydrograph (Runoff Volume) | Recession limb slope | y intercept | x intercept along recession limb | x1 | y1 | x2 calculated | x2 to use | y2 (max outflow Q) calculated | x3 | y3 | Area under hydrograph (Runoff Volume) |  |  |  | Modified Post Dev Peak Q | x1 | y1 | x2 | y2 | x3 | y3 | x4 | y4 | Area under hydrograph (Runoff Volume) | Recession limb slope | y intercept | x intercept along recession limb | x1 | y1 | x2 calculated | x2 to use | y2 (max outflow Q) calculated | x3 | y3 | Area under hydrograph (Runoff Volume) |  |  |  | Modified Post Dev Peak Q | x1 | y1 | x2 | y2 | x3 | y3 | x4 | y4 | Area under hydrograph (Runoff Volume) | Recession limb slope | y intercept | x intercept along recession limb | x1 | y1 | x2 calculated | x2 to use | y2 (max outflow Q) calculated | x3 | y3 | Area under hydrograph (Runoff Volume) |  |  |  | Modified Post Dev Peak Q | x1 | y1 | x2 | y2 | x3 | y3 | x4 | y4 | Area under hydrograph (Runoff Volume) | Recession limb slope | y intercept | x intercept along recession limb | x1 | y1 | x2 calculated | x2 to use | y2 (max outflow Q) calculated | x3 | y3 | Area under hydrograph (Runoff Volume)
(min) | (in/hr) | (cfs) | (min) | (cfs) | (min) | (cfs) | (min) | (cfs) | (min) | (cfs) | (cf) | (min/cfs) | (cfs) | (min) | (min) | (cfs) | (min) | (min) | (cfs) | (min) | (cfs) | (cf) | (cf) | (min) | (in/hr) | (cfs) | (min) | (cfs) | (min) | (cfs) | (min) | (cfs) | (min) | (cfs) | (cf) | (min/cfs) | (cfs) | (min) | (min) | (cfs) | (min) | (min) | (cfs) | (min) | (cfs) | (cf) | (cf) | (min) | (in/hr) | (cfs) | (min) | (cfs) | (min) | (cfs) | (min) | (cfs) | (min) | (cfs) | (cf) | (min/cfs) | (cfs) | (min) | (min) | (cfs) | (min) | (min) | (cfs) | (min) | (cfs) | (cf) | (cf) | (min) | (in/hr) | (cfs) | (min) | (cfs) | (min) | (cfs) | (min) | (cfs) | (min) | (cfs) | (cf) | (min/cfs) | (cfs) | (min) | (min) | (cfs) | (min) | (min) | (cfs) | (min) | (cfs) | (cf) | (cf) | (min) | (in/hr) | (cfs) | (min) | (cfs) | (min) | (cfs) | (min) | (cfs) | (min) | (cfs) | (cf) | (min/cfs) | (cfs) | (min) | (min) | (cfs) | (min) | (min) | (cfs) | (min) | (cfs) | (cf) | (cf) | (min) | (in/hr) | (cfs) | (min) | (cfs) | (min) | (cfs) | (min) | (cfs) | (min) | (cfs) | (cf) | (min/cfs) | (cfs) | (min) | (min) | (cfs) | (min) | (min) | (cfs) | (min) | (cfs) | (cf) | (cf) | (min)
10 | 3.8254 | 6.5796 | 0 | 0 | 10 | 6.5796 | 10 | 6.5796 | 20 | 0 | 3947.7892 | -0.65796 | 13.1593 | 16.8843 | 0 | 0 | 16.8843 | 16.8843 | 2.05 | 20 | 0 | 1230 | 2717.7892 | 10 | 4.5456 | 7.8184 | 0 | 0 | 10 | 7.8184 | 10 | 7.8184 | 20 | 0 | 4691.0394 | -0.78184 | 15.6368 | 16.8024 | 0 | 0 | 16.8024 | 16.8024 | 2.5 | 20 | 0 | 1500 | 3191.0394 | 10 | 5.0765 | 8.7315 | 0 | 0 | 10 | 8.7315 | 10 | 8.7315 | 20 | 0 | 5238.9076 | -0.87315 | 17.463 | 16.736 | 0 | 0 | 16.736 | 16.736 | 2.85 | 20 | 0 | 1710 | 3528.9076 | 10 | 5.7765 | 9.9356 | 0 | 0 | 10 | 9.9356 | 10 | 9.9356 | 20 | 0 | 5961.3642 | -0.99356 | 19.8712 | 17.1315 | 0 | 0 | 17.1315 | 17.1315 | 2.85 | 20 | 0 | 1710 | 4251.3642 | 10 | 6.3232 | 10.8759 | 0 | 0 | 10 | 10.8759 | 10 | 10.8759 | 20 | 0 | 6525.5649 | -1.0876 | 21.7519 | 17.3795 | 0 | 0 | 17.3795 | 17.3795 | 2.85 | 20 | 0 | 1710 | 4815.5649 | 10 | 6.7348 | 11.5838 | 0 | 0 | 10 | 11.5838 | 10 | 11.5838 | 20 | 0 | 6950.2719 | -1.1584 | 23.1676 | 17.5397 | 0 | 0 | 17.5397 | 17.5397 | 2.85 | 20 | 0 | 1710 | 5240.2719 | 10
11 | 3.6605 | 6.296 | 0 | 0 | 10 | 6.296 | 11 | 6.296 | 21 | 0 | 4155.3845 | -0.6296 | 13.2217 | 17.744 | 0 | 0 | 17.744 | 17.744 | 2.05 | 21 | 0 | 1291.5 | 2863.8845 | 11 | 4.3636 | 7.5053 | 0 | 0 | 10 | 7.5053 | 11 | 7.5053 | 21 | 0 | 4953.5253 | -0.75053 | 15.7612 | 17.669 | 0 | 0 | 17.669 | 17.669 | 2.5 | 21 | 0 | 1575 | 3378.5253 | 11 | 4.8854 | 8.4029 | 0 | 0 | 10 | 8.4029 | 11 | 8.4029 | 21 | 0 | 5545.9133 | -0.84029 | 17.6461 | 17.6083 | 0 | 0 | 17.6083 | 17.6083 | 2.85 | 21 | 0 | 1795.5 | 3750.4133 | 11 | 5.5665 | 9.5744 | 0 | 0 | 10 | 9.5744 | 11 | 9.5744 | 21 | 0 | 6319.1279 | -0.95744 | 20.1063 | 18.0233 | 0 | 0 | 18.0233 | 18.0233 | 2.85 | 21 | 0 | 1795.5 | 4523.6279 | 11 | 6.0868 | 10.4693 | 0 | 0 | 10 | 10.4693 | 11 | 10.4693 | 21 | 0 | 6909.744 | -1.0469 | 21.9855 | 18.2778 | 0 | 0 | 18.2778 | 18.2778 | 2.85 | 21 | 0 | 1795.5 | 5114.244 | 11 | 6.51 | 11.1972 | 0 | 0 | 10 | 11.1972 | 11 | 11.1972 | 21 | 0 | 7390.1579 | -1.1197 | 23.5141 | 18.4547 | 0 | 0 | 18.4547 | 18.4547 | 2.85 | 21 | 0 | 1795.5 | 5594.6579 | 11
12 | 3.5102 | 6.0376 | 0 | 0 | 10 | 6.0376 | 12 | 6.0376 | 22 | 0 | 4347.0854 | -0.60376 | 13.2828 | 18.6046 | 0 | 0 | 18.6046 | 18.6046 | 2.05 | 22 | 0 | 1353 | 2994.0854 | 12 | 4.1966 | 7.2182 | 0 | 0 | 10 | 7.2182 | 12 | 7.2182 | 22 | 0 | 5197.1176 | -0.72182 | 15.8801 | 18.5365 | 0 | 0 | 18.5365 | 18.5365 | 2.5 | 22 | 0 | 1650 | 3547.1176 | 12 | 4.7092 | 8.0999 | 0 | 0 | 10 | 8.0999 | 12 | 8.0999 | 22 | 0 | 5831.9053 | -0.80999 | 17.8197 | 18.4814 | 0 | 0 | 18.4814 | 18.4814 | 2.85 | 22 | 0 | 1881 | 3950.9053 | 12 | 5.3726 | 9.2409 | 0 | 0 | 10 | 9.2409 | 12 | 9.2409 | 22 | 0 | 6653.4827 | -0.92409 | 20.3301 | 18.9159 | 0 | 0 | 18.9159 | 18.9159 | 2.85 | 22 | 0 | 1881 | 4772.4827 | 12 | 5.8696 | 10.0958 | 0 | 0 | 10 | 10.0958 | 12 | 10.0958 | 22 | 0 | 7268.9499 | -1.0096 | 22.2107 | 19.177 | 0 | 0 | 19.177 | 19.177 | 2.85 | 22 | 0 | 1881 | 5387.9499 | 12 | 6.3014 | 10.8384 | 0 | 0 | 10 | 10.8384 | 12 | 10.8384 | 22 | 0 | 7803.6407 | -1.0838 | 23.8445 | 19.3705 | 0 | 0 | 19.3705 | 19.3705 | 2.85 | 22 | 0 | 1881 | 5922.6407 | 12
13 | 3.3727 | 5.8011 | 0 | 0 | 10 | 5.8011 | 13 | 5.8011 | 23 | 0 | 4524.8644 | -0.58011 | 13.3425 | 19.4662 | 0 | 0 | 19.4662 | 19.4662 | 2.05 | 23 | 0 | 1414.5 | 3110.3644 | 13 | 4.0429 | 6.9539 | 0 | 0 | 10 | 6.9539 | 13 | 6.9539 | 23 | 0 | 5424.0168 | -0.69539 | 15.9939 | 19.4049 | 0 | 0 | 19.4049 | 19.4049 | 2.5 | 23 | 0 | 1725 | 3699.0168 | 13 | 4.5462 | 7.8195 | 0 | 0 | 10 | 7.8195 | 13 | 7.8195 | 23 | 0 | 6099.1967 | -0.78195 | 17.9848 | 19.3553 | 0 | 0 | 19.3553 | 19.3553 | 2.85 | 23 | 0 | 1966.5 | 4132.6967 | 13 | 5.193 | 8.932 | 0 | 0 | 10 | 8.932 | 13 | 8.932 | 23 | 0 | 6966.9561 | -0.8932 | 20.5436 | 19.8092 | 0 | 0 | 19.8092 | 19.8092 | 2.85 | 23 | 0 | 1966.5 | 5000.4561 | 13 | 5.6694 | 9.7513 | 0 | 0 | 10 | 9.7513 | 13 | 9.7513 | 23 | 0 | 7606.0023 | -0.97513 | 22.428 | 20.0773 | 0 | 0 | 20.0773 | 20.0773 | 2.85 | 23 | 0 | 1966.5 | 5639.5023 | 13 | 6.1072 | 10.5044 | 0 | 0 | 10 | 10.5044 | 13 | 10.5044 | 23 | 0 | 8193.3937 | -1.0504 | 24.16 | 20.2868 | 0 | 0 | 20.2868 | 20.2868 | 2.85 | 23 | 0 | 1966.5 | 6226.8937 | 13
14 | 3.2464 | 5.5838 | 0 | 0 | 10 | 5.5838 | 14 | 5.5838 | 24 | 0 | 4690.3702 | -0.55838 | 13.4011 | 20.3286 | 0 | 0 | 20.3286 | 20.3286 | 2.05 | 24 | 0 | 1476 | 3214.3702 | 14 | 3.9009 | 6.7096 | 0 | 0 | 10 | 6.7096 | 14 | 6.7096 | 24 | 0 | 5636.0837 | -0.67096 | 16.1031 | 20.274 | 0 | 0 | 20.274 | 20.274 | 2.5 | 24 | 0 | 1800 | 3836.0837 | 14 | 4.3949 | 7.5592 | 0 | 0 | 10 | 7.5592 | 14 | 7.5592 | 24 | 0 | 6349.7635 | -0.75592 | 18.1422 | 20.2298 | 0 | 0 | 20.2298 | 20.2298 | 2.85 | 24 | 0 | 2052 | 4297.7635 | 14 | 5.0261 | 8.6449 | 0 | 0 | 10 | 8.6449 | 14 | 8.6449 | 24 | 0 | 7261.7114 | -0.86449 | 20.7477 | 20.7033 | 0 | 0 | 20.7033 | 20.7033 | 2.85 | 24 | 0 | 2052 | 5209.7114 | 14 | 5.484 | 9.4325 | 0 | 0 | 10 | 9.4325 | 14 | 9.4325 | 24 | 0 | 7923.2908 | -0.94325 | 22.638 | 20.9785 | 0 | 0 | 20.9785 | 20.9785 | 2.85 | 24 | 0 | 2052 | 5871.2908 | 14 | 5.9259 | 10.1925 | 0 | 0 | 10 | 10.1925 | 14 | 10.1925 | 24 | 0 | 8561.726 | -1.0193 | 24.4621 | 21.2038 | 0 | 0 | 21.2038 | 21.2038 | 2.85 | 24 | 0 | 2052 | 6509.726 | 14
15 | 3.1298 | 5.3833 | 0 | 0 | 10 | 5.3833 | 15 | 5.3833 | 25 | 0 | 4844.9924 | -0.53833 | 13.4583 | 21.1919 | 0 | 0 | 21.1919 | 21.1919 | 2.05 | 25 | 0 | 1537.5 | 3307.4924 | 15 | 3.7693 | 6.4832 | 0 | 0 | 10 | 6.4832 | 15 | 6.4832 | 25 | 0 | 5834.9035 | -0.64832 | 16.2081 | 21.1439 | 0 | 0 | 21.1439 | 21.1439 | 2.5 | 25 | 0 | 1875 | 3959.9035 | 15 | 4.2541 | 7.317 | 0 | 0 | 10 | 7.317 | 15 | 7.317 | 25 | 0 | 6585.3043 | -0.7317 | 18.2925 | 21.105 | 0 | 0 | 21.105 | 21.105 | 2.85 | 25 | 0 | 2137.5 | 4447.8043 | 15 | 4.8706 | 8.3773 | 0 | 0 | 10 | 8.3773 | 15 | 8.3773 | 25 | 0 | 7539.6119 | -0.83773 | 20.9434 | 21.598 | 0 | 0 | 21.598 | 21.598 | 2.85 | 25 | 0 | 2137.5 | 5402.1119 | 15 | 5.3119 | 9.1365 | 0 | 0 | 10 | 9.1365 | 15 | 9.1365 | 25 | 0 | 8222.8554 | -0.91365 | 22.8413 | 21.8806 | 0 | 0 | 21.8806 | 21.8806 | 2.85 | 25 | 0 | 2137.5 | 6085.3554 | 15 | 5.7562 | 9.9007 | 0 | 0 | 10 | 9.9007 | 15 | 9.9007 | 25 | 0 | 8910.6438 | -0.99007 | 24.7518 | 22.1214 | 0 | 0 | 22.1214 | 22.1214 | 2.85 | 25 | 0 | 2137.5 | 6773.1438 | 15
16 | 3.022 | 5.1978 | 0 | 0 | 10 | 5.1978 | 16 | 5.1978 | 26 | 0 | 4989.9111 | -0.51978 | 13.5143 | 22.056 | 0 | 0 | 22.056 | 22.056 | 2.05 | 26 | 0 | 1599 | 3390.9111 | 16 | 3.6469 | 6.2727 | 0 | 0 | 10 | 6.2727 | 16 | 6.2727 | 26 | 0 | 6021.8359 | -0.62727 | 16.3091 | 22.0145 | 0 | 0 | 22.0145 | 22.0145 | 2.5 | 26 | 0 | 1950 | 4071.8359 | 16 | 4.1226 | 7.0909 | 0 | 0 | 10 | 7.0909 | 16 | 7.0909 | 26 | 0 | 6807.2879 | -0.70909 | 18.4364 | 21.9808 | 0 | 0 | 21.9808 | 21.9808 | 2.85 | 26 | 0 | 2223 | 4584.2879 | 16 | 4.7252 | 8.1274 | 0 | 0 | 10 | 8.1274 | 16 | 8.1274 | 26 | 0 | 7802.2721 | -0.81274 | 21.1312 | 22.4933 | 0 | 0 | 22.4933 | 22.4933 | 2.85 | 26 | 0 | 2223 | 5579.2721 | 16 | 5.1517 | 8.8609 | 0 | 0 | 10 | 8.8609 | 16 | 8.8609 | 26 | 0 | 8506.4497 | -0.88609 | 23.0383 | 22.7836 | 0 | 0 | 22.7836 | 22.7836 | 2.85 | 26 | 0 | 2223 | 6283.4497 | 16 | 5.5971 | 9.627 | 0 | 0 | 10 | 9.627 | 16 | 9.627 | 26 | 0 | 9241.8992 | -0.9627 | 25.0301 | 23.0396 | 0 | 0 | 23.0396 | 23.0396 | 2.85 | 26 | 0 | 2223 | 7018.8992 | 16
17 | 2.9219 | 5.0256 | 0 | 0 | 10 | 5.0256 | 17 | 5.0256 | 27 | 0 | 5126.1359 | -0.50256 | 13.5692 | 22.9209 | 0 | 0 | 22.9209 | 22.9209 | 2.05 | 27 | 0 | 1660.5 | 3465.6359 | 17 | 3.5329 | 6.0765 | 0 | 0 | 10 | 6.0765 | 17 | 6.0765 | 27 | 0 | 6198.0542 | -0.60765 | 16.4066 | 22.8858 | 0 | 0 | 22.8858 | 22.8858 | 2.5 | 27 | 0 | 2025 | 4173.0542 | 17 | 3.9997 | 6.8794 | 0 | 0 | 10 | 6.8794 | 17 | 6.8794 | 27 | 0 | 7016.9917 | -0.68794 | 18.5744 | 22.8572 | 0 | 0 | 22.8572 | 22.8572 | 2.85 | 27 | 0 | 2308.5 | 4708.4917 | 17 | 4.5891 | 7.8932 | 0 | 0 | 10 | 7.8932 | 17 | 7.8932 | 27 | 0 | 8051.0984 | -0.78932 | 21.3117 | 23.3893 | 0 | 0 | 23.3893 | 23.3893 | 2.85 | 27 | 0 | 2308.5 | 5742.5984 | 17 | 5.002 | 8.6035 | 0 | 0 | 10 | 8.6035 | 17 | 8.6035 | 27 | 0 | 8775.5908 | -0.86035 | 23.2295 | 23.6874 | 0 | 0 | 23.6874 | 23.6874 | 2.85 | 27 | 0 | 2308.5 | 6467.0908 | 17 | 5.4475 | 9.3696 | 0 | 0 | 10 | 9.3696 | 17 | 9.3696 | 27 | 0 | 9557.0303 | -0.93696 | 25.298 | 23.9583 | 0 | 0 | 23.9583 | 23.9583 | 2.85 | 27 | 0 | 2308.5 | 7248.5303 | 17
18 | 2.8287 | 4.8653 | 0 | 0 | 10 | 4.8653 | 18 | 4.8653 | 28 | 0 | 5254.5355 | -0.48653 | 13.6229 | 23.7865 | 0 | 0 | 23.7865 | 23.7865 | 2.05 | 28 | 0 | 1722 | 3532.5355 | 18 | 3.4262 | 5.8931 | 0 | 0 | 10 | 5.8931 | 18 | 5.8931 | 28 | 0 | 6364.5765 | -0.58931 | 16.5008 | 23.7578 | 0 | 0 | 23.7578 | 23.7578 | 2.5 | 28 | 0 | 2100 | 4264.5765 | 18 | 3.8843 | 6.681 | 0 | 0 | 10 | 6.681 | 18 | 6.681 | 28 | 0 | 7215.5323 | -0.6681 | 18.7069 | 23.7342 | 0 | 0 | 23.7342 | 23.7342 | 2.85 | 28 | 0 | 2394 | 4821.5323 | 18 | 4.4613 | 7.6734 | 0 | 0 | 10 | 7.6734 | 18 | 7.6734 | 28 | 0 | 8287.3227 | -0.76734 | 21.4857 | 24.2859 | 0 | 0 | 24.2859 | 24.2859 | 2.85 | 28 | 0 | 2394 | 5893.3227 | 18 | 4.862 | 8.3626 | 0 | 0 | 10 | 8.3626 | 18 | 8.3626 | 28 | 0 | 9031.5985 | -0.83626 | 23.4153 | 24.592 | 0 | 0 | 24.592 | 24.592 | 2.85 | 28 | 0 | 2394 | 6637.5985 | 18 | 5.3065 | 9.1272 | 0 | 0 | 10 | 9.1272 | 18 | 9.1272 | 28 | 0 | 9857.3933 | -0.91272 | 25.5562 | 24.8775 | 0 | 0 | 24.8775 | 24.8775 | 2.85 | 28 | 0 | 2394 | 7463.3933 | 18
19 | 2.7417 | 4.7157 | 0 | 0 | 10 | 4.7157 | 19 | 4.7157 | 29 | 0 | 5375.8625 | -0.47157 | 13.6754 | 24.6528 | 0 | 0 | 24.6528 | 24.6528 | 2.05 | 29 | 0 | 1783.5 | 3592.3625 | 19 | 3.3263 | 5.7213 | 0 | 0 | 10 | 5.7213 | 19 | 5.7213 | 29 | 0 | 6522.2916 | -0.57213 | 16.5918 | 24.6304 | 0 | 0 | 24.6304 | 24.6304 | 2.5 | 29 | 0 | 2175 | 4347.2916 | 19 | 3.776 | 6.4946 | 0 | 0 | 10 | 6.4946 | 19 | 6.4946 | 29 | 0 | 7403.8903 | -0.64946 | 18.8345 | 24.6118 | 0 | 0 | 24.6118 | 24.6118 | 2.85 | 29 | 0 | 2479.5 | 4924.3903 | 19 | 4.3411 | 7.4667 | 0 | 0 | 10 | 7.4667 | 19 | 7.4667 | 29 | 0 | 8512.0283 | -0.74667 | 21.6534 | 25.183 | 0 | 0 | 25.183 | 25.183 | 2.85 | 29 | 0 | 2479.5 | 6032.5283 | 19 | 4.7305 | 8.1365 | 0 | 0 | 10 | 8.1365 | 19 | 8.1365 | 29 | 0 | 9275.6276 | -0.81365 | 23.5959 | 25.4973 | 0 | 0 | 25.4973 | 25.4973 | 2.85 | 29 | 0 | 2479.5 | 6796.1276 | 19 | 5.1735 | 8.8984 | 0 | 0 | 10 | 8.8984 | 19 | 8.8984 | 29 | 0 | 10144.1893 | -0.88984 | 25.8054 | 25.7972 | 0 | 0 | 25.7972 | 25.7972 | 2.85 | 29 | 0 | 2479.5 | 7664.6893 | 19
20 | 2.6603 | 4.5756 | 0 | 0 | 10 | 4.5756 | 20 | 4.5756 | 30 | 0 | 5490.772 | -0.45756 | 13.7269 | 25.5198 | 0 | 0 | 25.5198 | 25.5198 | 2.05 | 30 | 0 | 1845 | 3645.772 | 20 | 3.2325 | 5.56 | 0 | 0 | 10 | 5.56 | 20 | 5.56 | 30 | 0 | 6671.9784 | -0.556 | 16.6799 | 25.5036 | 0 | 0 | 25.5036 | 25.5036 | 2.5 | 30 | 0 | 2250 | 4421.9784 | 20 | 3.6739 | 6.3191 | 0 | 0 | 10 | 6.3191 | 20 | 6.3191 | 30 | 0 | 7582.9306 | -0.63191 | 18.9573 | 25.4899 | 0 | 0 | 25.4899 | 25.4899 | 2.85 | 30 | 0 | 2565 | 5017.9306 | 20 | 4.2278 | 7.2718 | 0 | 0 | 10 | 7.2718 | 20 | 7.2718 | 30 | 0 | 8726.1729 | -0.72718 | 21.8154 | 26.0808 | 0 | 0 | 26.0808 | 26.0808 | 2.85 | 30 | 0 | 2565 | 6161.1729 | 20 | 4.6069 | 7.9239 | 0 | 0 | 10 | 7.9239 | 20 | 7.9239 | 30 | 0 | 9508.6933 | -0.79239 | 23.7717 | 26.4033 | 0 | 0 | 26.4033 | 26.4033 | 2.85 | 30 | 0 | 2565 | 6943.6933 | 20 | 5.0477 | 8.6821 | 0 | 0 | 10 | 8.6821 | 20 | 8.6821 | 30 | 0 | 10418.4862 | -0.86821 | 26.0462 | 26.7174 | 0 | 0 | 26.7174 | 26.7174 | 2.85 | 30 | 0 | 2565 | 7853.4862 | 20
21 | 2.5839 | 4.4443 | 0 | 0 | 10 | 4.4443 | 21 | 4.4443 | 31 | 0 | 5599.8376 | -0.44443 | 13.7774 | 26.3874 | 0 | 0 | 26.3874 | 26.3874 | 2.05 | 31 | 0 | 1906.5 | 3693.3376 | 21 | 3.1443 | 5.4082 | 0 | 0 | 10 | 5.4082 | 21 | 5.4082 | 31 | 0 | 6814.3233 | -0.54082 | 16.7654 | 26.3774 | 0 | 0 | 26.3774 | 26.3774 | 2.5 | 31 | 0 | 2325 | 4489.3233 | 21 | 3.5776 | 6.1535 | 0 | 0 | 10 | 6.1535 | 21 | 6.1535 | 31 | 0 | 7753.4195 | -0.61535 | 19.0759 | 26.3685 | 0 | 0 | 26.3685 | 26.3685 | 2.85 | 31 | 0 | 2650.5 | 5102.9195 | 21 | 4.1208 | 7.0878 | 0 | 0 | 10 | 7.0878 | 21 | 7.0878 | 31 | 0 | 8930.606 | -0.70878 | 21.9721 | 26.979 | 0 | 0 | 26.979 | 26.979 | 2.85 | 31 | 0 | 2650.5 | 6280.106 | 21 | 4.4904 | 7.7236 | 0 | 0 | 10 | 7.7236 | 21 | 7.7236 | 31 | 0 | 9731.692 | -0.77236 | 23.9431 | 27.31 | 0 | 0 | 27.31 | 27.31 | 2.85 | 31 | 0 | 2650.5 | 7081.192 | 21 | 4.9286 | 8.4772 | 0 | 0 | 10 | 8.4772 | 21 | 8.4772 | 31 | 0 | 10681.2374 | -0.84772 | 26.2792 | 27.638 | 0 | 0 | 27.638 | 27.638 | 2.85 | 31 | 0 | 2650.5 | 8030.7374 | 21
22 | 2.5121 | 4.3209 | 0 | 0 | 10 | 4.3209 | 22 | 4.3209 | 32 | 0 | 5703.5635 | -0.43209 | 13.8268 | 27.2556 | 0 | 0 | 27.2556 | 27.2556 | 2.05 | 32 | 0 | 1968 | 3735.5635 | 22 | 3.0611 | 5.2651 | 0 | 0 | 10 | 5.2651 | 22 | 5.2651 | 32 | 0 | 6949.9336 | -0.52651 | 16.8483 | 27.2518 | 0 | 0 | 27.2518 | 27.2518 | 2.5 | 32 | 0 | 2400 | 4549.9336 | 22 | 3.4866 | 5.997 | 0 | 0 | 10 | 5.997 | 22 | 5.997 | 32 | 0 | 7916.0384 | -0.5997 | 19.1904 | 27.2476 | 0 | 0 | 27.2476 | 27.2476 | 2.85 | 32 | 0 | 2736 | 5180.0384 | 22 | 4.0196 | 6.9137 | 0 | 0 | 10 | 6.9137 | 22 | 6.9137 | 32 | 0 | 9126.0846 | -0.69137 | 22.1238 | 27.8778 | 0 | 0 | 27.8778 | 27.8778 | 2.85 | 32 | 0 | 2736 | 6390.0846 | 22 | 4.3805 | 7.5344 | 0 | 0 | 10 | 7.5344 | 22 | 7.5344 | 32 | 0 | 9945.4191 | -0.75344 | 24.1101 | 28.2174 | 0 | 0 | 28.2174 | 28.2174 | 2.85 | 32 | 0 | 2736 | 7209.4191 | 22 | 4.8156 | 8.2828 | 0 | 0 | 10 | 8.2828 | 22 | 8.2828 | 32 | 0 | 10933.2965 | -0.82828 | 26.505 | 28.5591 | 0 | 0 | 28.5591 | 28.5591 | 2.85 | 32 | 0 | 2736 | 8197.2965 | 22
23 | 2.4446 | 4.2046 | 0 | 0 | 10 | 4.2046 | 23 | 4.2046 | 33 | 0 | 5802.3952 | -0.42046 | 13.8753 | 28.1244 | 0 | 0 | 28.1244 | 28.1244 | 2.05 | 33 | 0 | 2029.5 | 3772.8952 | 23 | 2.9825 | 5.13 | 0 | 0 | 10 | 5.13 | 23 | 5.13 | 33 | 0 | 7079.3484 | -0.513 | 16.9289 | 28.1267 | 0 | 0 | 28.1267 | 28.1267 | 2.5 | 33 | 0 | 2475 | 4604.3484 | 23 | 3.4005 | 5.8488 | 0 | 0 | 10 | 5.8488 | 23 | 5.8488 | 33 | 0 | 8071.3955 | -0.58488 | 19.3012 | 28.1272 | 0 | 0 | 28.1272 | 28.1272 | 2.85 | 33 | 0 | 2821.5 | 5249.8955 | 23 | 3.9237 | 6.7488 | 0 | 0 | 10 | 6.7488 | 23 | 6.7488 | 33 | 0 | 9313.2852 | -0.67488 | 22.2709 | 28.777 | 0 | 0 | 28.777 | 28.777 | 2.85 | 33 | 0 | 2821.5 | 6491.7852 | 23 | 4.2765 | 7.3555 | 0 | 0 | 10 | 7.3555 | 23 | 7.3555 | 33 | 0 | 10150.5831 | -0.73555 | 24.2731 | 29.1253 | 0 | 0 | 29.1253 | 29.1253 | 2.85 | 33 | 0 | 2821.5 | 7329.0831 | 23 | 4.7082 | 8.0981 | 0 | 0 | 10 | 8.0981 | 23 | 8.0981 | 33 | 0 | 11175.4308 | -0.80981 | 26.7239 | 29.4807 | 0 | 0 | 29.4807 | 29.4807 | 2.85 | 33 | 0 | 2821.5 | 8353.9308 | 23
24 | 2.3808 | 4.0949 | 0 | 0 | 10 | 4.0949 | 24 | 4.0949 | 34 | 0 | 5896.7276 | -0.40949 | 13.9228 | 28.9938 | 0 | 0 | 28.9938 | 28.9938 | 2.05 | 34 | 0 | 2091 | 3805.7276 | 24 | 2.9082 | 5.0021 | 0 | 0 | 10 | 5.0021 | 24 | 5.0021 | 34 | 0 | 7203.0488 | -0.50021 | 17.0072 | 29.0021 | 0 | 0 | 29.0021 | 29.0021 | 2.5 | 34 | 0 | 2550 | 4653.0488 | 24 | 3.3188 | 5.7084 | 0 | 0 | 10 | 5.7084 | 24 | 5.7084 | 34 | 0 | 8220.0356 | -0.57084 | 19.4084 | 29.0073 | 0 | 0 | 29.0073 | 29.0073 | 2.85 | 34 | 0 | 2907 | 5313.0356 | 24 | 3.8327 | 6.5922 | 0 | 0 | 10 | 6.5922 | 24 | 6.5922 | 34 | 0 | 9492.8148 | -0.65922 | 22.4136 | 29.6767 | 0 | 0 | 29.6767 | 29.6767 | 2.85 | 34 | 0 | 2907 | 6585.8148 | 24 | 4.1779 | 7.186 | 0 | 0 | 10 | 7.186 | 24 | 7.186 | 34 | 0 | 10347.8172 | -0.7186 | 24.4323 | 30.0339 | 0 | 0 | 30.0339 | 30.0339 | 2.85 | 34 | 0 | 2907 | 7440.8172 | 24 | 4.6061 | 7.9225 | 0 | 0 | 10 | 7.9225 | 24 | 7.9225 | 34 | 0 | 11408.3322 | -0.79225 | 26.9363 | 30.4026 | 0 | 0 | 30.4026 | 30.4026 | 2.85 | 34 | 0 | 2907 | 8501.3322 | 24
25 | 2.3205 | 3.9913 | 0 | 0 | 10 | 3.9913 | 25 | 3.9913 | 35 | 0 | 5986.9126 | -0.39913 | 13.9695 | 29.8638 | 0 | 0 | 29.8638 | 29.8638 | 2.05 | 35 | 0 | 2152.5 | 3834.4126 | 25 | 2.8378 | 4.881 | 0 | 0 | 10 | 4.881 | 25 | 4.881 | 35 | 0 | 7321.4648 | -0.4881 | 17.0834 | 29.8781 | 0 | 0 | 29.8781 | 29.8781 | 2.5 | 35 | 0 | 2625 | 4696.4648 | 25 | 3.2413 | 5.575 | 0 | 0 | 10 | 5.575 | 25 | 5.575 | 35 | 0 | 8362.4481 | -0.5575 | 19.5124 | 29.8879 | 0 | 0 | 29.8879 | 29.8879 | 2.85 | 35 | 0 | 2992.5 | 5369.9481 | 25 | 3.7462 | 6.4435 | 0 | 0 | 10 | 6.4435 | 25 | 6.4435 | 35 | 0 | 9665.2195 | -0.64435 | 22.5522 | 30.5769 | 0 | 0 | 30.5769 | 30.5769 | 2.85 | 35 | 0 | 2992.5 | 6672.7195 | 25 | 4.0844 | 7.0251 | 0 | 0 | 10 | 7.0251 | 25 | 7.0251 | 35 | 0 | 10537.6897 | -0.70251 | 24.5879 | 30.9431 | 0 | 0 | 30.9431 | 30.9431 | 2.85 | 35 | 0 | 2992.5 | 7545.1897 | 25 | 4.5088 | 7.7551 | 0 | 0 | 10 | 7.7551 | 25 | 7.7551 | 35 | 0 | 11632.626 | -0.77551 | 27.1428 | 31.325 | 0 | 0 | 31.325 | 31.325 | 2.85 | 35 | 0 | 2992.5 | 8640.126 | 25
26 | 2.2634 | 3.8931 | 0 | 0 | 10 | 3.8931 | 26 | 3.8931 | 36 | 0 | 6073.2645 | -0.38931 | 14.0152 | 30.7343 | 0 | 0 | 30.7343 | 30.7343 | 2.05 | 36 | 0 | 2214 | 3859.2645 | 26 | 2.7709 | 4.766 | 0 | 0 | 10 | 4.766 | 26 | 4.766 | 36 | 0 | 7434.9828 | -0.4766 | 17.1577 | 30.7545 | 0 | 0 | 30.7545 | 30.7545 | 2.5 | 36 | 0 | 2700 | 4734.9828 | 26 | 3.1675 | 5.4481 | 0 | 0 | 10 | 5.4481 | 26 | 5.4481 | 36 | 0 | 8499.0742 | -0.54481 | 19.6132 | 30.7688 | 0 | 0 | 30.7688 | 30.7688 | 2.85 | 36 | 0 | 3078 | 5421.0742 | 26 | 3.6639 | 6.3019 | 0 | 0 | 10 | 6.3019 | 26 | 6.3019 | 36 | 0 | 9830.9924 | -0.63019 | 22.6869 | 31.4776 | 0 | 0 | 31.4776 | 31.4776 | 2.85 | 36 | 0 | 3078 | 6752.9924 | 26 | 3.9955 | 6.8723 | 0 | 0 | 10 | 6.8723 | 26 | 6.8723 | 36 | 0 | 10720.7122 | -0.68723 | 24.7401 | 31.8529 | 0 | 0 | 31.8529 | 31.8529 | 2.85 | 36 | 0 | 3078 | 7642.7122 | 26 | 4.416 | 7.5954 | 0 | 0 | 10 | 7.5954 | 26 | 7.5954 | 36 | 0 | 11848.8793 | -0.75954 | 27.3436 | 32.2477 | 0 | 0 | 32.2477 | 32.2477 | 2.85 | 36 | 0 | 3078 | 8770.8793 | 26
27 | 2.2093 | 3.8 | 0 | 0 | 10 | 3.8 | 27 | 3.8 | 37 | 0 | 6156.0652 | -0.38 | 14.0601 | 31.6053 | 0 | 0 | 31.6053 | 31.6053 | 2.05 | 37 | 0 | 2275.5 | 3880.5652 | 27 | 2.7074 | 4.6568 | 0 | 0 | 10 | 4.6568 | 27 | 4.6568 | 37 | 0 | 7543.9506 | -0.46568 | 17.23 | 31.6315 | 0 | 0 | 31.6315 | 31.6315 | 2.5 | 37 | 0 | 2775 | 4768.9506 | 27 | 3.0973 | 5.3274 | 0 | 0 | 10 | 5.3274 | 27 | 5.3274 | 37 | 0 | 8630.3125 | -0.53274 | 19.7112 | 31.6503 | 0 | 0 | 31.6503 | 31.6503 | 2.85 | 37 | 0 | 3163.5 | 5466.8125 | 27 | 3.5855 | 6.167 | 0 | 0 | 10 | 6.167 | 27 | 6.167 | 37 | 0 | 9990.5798 | -0.6167 | 22.818 | 32.3786 | 0 | 0 | 32.3786 | 32.3786 | 2.85 | 37 | 0 | 3163.5 | 6827.0798 | 27 | 3.9109 | 6.7268 | 0 | 0 | 10 | 6.7268 | 27 | 6.7268 | 37 | 0 | 10897.3465 | -0.67268 | 24.889 | 32.7632 | 0 | 0 | 32.7632 | 32.7632 | 2.85 | 37 | 0 | 3163.5 | 7733.8465 | 27 | 4.3273 | 7.443 | 0 | 0 | 10 | 7.443 | 27 | 7.443 | 37 | 0 | 12057.6079 | -0.7443 | 27.539 | 33.1709 | 0 | 0 | 33.1709 | 33.1709 | 2.85 | 37 | 0 | 3163.5 | 8894.1079 | 27
28 | 2.1579 | 3.7116 | 0 | 0 | 10 | 3.7116 | 28 | 3.7116 | 38 | 0 | 6235.5684 | -0.37116 | 14.1043 | 32.4768 | 0 | 0 | 32.4768 | 32.4768 | 2.05 | 38 | 0 | 2337 | 3898.5684 | 28 | 2.647 | 4.5528 | 0 | 0 | 10 | 4.5528 | 28 | 4.5528 | 38 | 0 | 7648.6823 | -0.45528 | 17.3006 | 32.5089 | 0 | 0 | 32.5089 | 32.5089 | 2.5 | 38 | 0 | 2850 | 4798.6823 | 28 | 3.0304 | 5.2122 | 0 | 0 | 10 | 5.2122 | 28 | 5.2122 | 38 | 0 | 8756.5246 | -0.52122 | 19.8064 | 32.5321 | 0 | 0 | 32.5321 | 32.5321 | 2.85 | 38 | 0 | 3249 | 5507.5246 | 28 | 3.5107 | 6.0383 | 0 | 0 | 10 | 6.0383 | 28 | 6.0383 | 38 | 0 | 10144.3869 | -0.60383 | 22.9456 | 33.2801 | 0 | 0 | 33.2801 | 33.2801 | 2.85 | 38 | 0 | 3249 | 6895.3869 | 28 | 3.8303 | 6.5881 | 0 | 0 | 10 | 6.5881 | 28 | 6.5881 | 38 | 0 | 11068.011 | -0.65881 | 25.0348 | 33.674 | 0 | 0 | 33.674 | 33.674 | 2.85 | 38 | 0 | 3249 | 7819.011 | 28 | 4.2426 | 7.2972 | 0 | 0 | 10 | 7.2972 | 28 | 7.2972 | 38 | 0 | 12259.2816 | -0.72972 | 27.7293 | 34.0944 | 0 | 0 | 34.0944 | 34.0944 | 2.85 | 38 | 0 | 3249 | 9010.2816 | 28
29 | 2.1091 | 3.6276 | 0 | 0 | 10 | 3.6276 | 29 | 3.6276 | 39 | 0 | 6312.0028 | -0.36276 | 14.1476 | 33.3489 | 0 | 0 | 33.3489 | 33.3489 | 2.05 | 39 | 0 | 2398.5 | 3913.5028 | 29 | 2.5894 | 4.4537 | 0 | 0 | 10 | 4.4537 | 29 | 4.4537 | 39 | 0 | 7749.4626 | -0.44537 | 17.3695 | 33.3867 | 0 | 0 | 33.3867 | 33.3867 | 2.5 | 39 | 0 | 2925 | 4824.4626 | 29 | 2.9665 | 5.1023 | 0 | 0 | 10 | 5.1023 | 29 | 5.1023 | 39 | 0 | 8878.0389 | -0.51023 | 19.8991 | 33.4143 | 0 | 0 | 33.4143 | 33.4143 | 2.85 | 39 | 0 | 3334.5 | 5543.5389 | 29 | 3.4392 | 5.9154 | 0 | 0 | 10 | 5.9154 | 29 | 5.9154 | 39 | 0 | 10292.7824 | -0.59154 | 23.07 | 34.1821 | 0 | 0 | 34.1821 | 34.1821 | 2.85 | 39 | 0 | 3334.5 | 6958.2824 | 29 | 3.7534 | 6.4558 | 0 | 0 | 10 | 6.4558 | 29 | 6.4558 | 39 | 0 | 11233.0859 | -0.64558 | 25.1776 | 34.5854 | 0 | 0 | 34.5854 | 34.5854 | 2.85 | 39 | 0 | 3334.5 | 7898.5859 | 29 | 4.1614 | 7.1577 | 0 | 0 | 10 | 7.1577 | 29 | 7.1577 | 39 | 0 | 12454.3298 | -0.71577 | 27.9149 | 35.0183 | 0 | 0 | 35.0183 | 35.0183 | 2.85 | 39 | 0 | 3334.5 | 9119.8298 | 29
30 | 2.0625 | 3.5475 | 0 | 0 | 10 | 3.5475 | 30 | 3.5475 | 40 | 0 | 6385.5757 | -0.35475 | 14.1902 | 34.2214 | 0 | 0 | 34.2214 | 34.2214 | 2.05 | 40 | 0 | 2460 | 3925.5757 | 30 | 2.5344 | 4.3592 | 0 | 0 | 10 | 4.3592 | 30 | 4.3592 | 40 | 0 | 7846.5499 | -0.43592 | 17.4368 | 34.265 | 0 | 0 | 34.265 | 34.265 | 2.5 | 40 | 0 | 3000 | 4846.5499 | 30 | 2.9054 | 4.9973 | 0 | 0 | 10 | 4.9973 | 30 | 4.9973 | 40 | 0 | 8995.1546 | -0.49973 | 19.9892 | 34.2969 | 0 | 0 | 34.2969 | 34.2969 | 2.85 | 40 | 0 | 3420 | 5575.1546 | 30 | 3.3708 | 5.7978 | 0 | 0 | 10 | 5.7978 | 30 | 5.7978 | 40 | 0 | 10436.1027 | -0.57978 | 23.1913 | 35.0844 | 0 | 0 | 35.0844 | 35.0844 | 2.85 | 40 | 0 | 3420 | 7016.1027 | 30 | 3.6799 | 6.3294 | 0 | 0 | 10 | 6.3294 | 30 | 6.3294 | 40 | 0 | 11392.9173 | -0.63294 | 25.3176 | 35.4972 | 0 | 0 | 35.4972 | 35.4972 | 2.85 | 40 | 0 | 3420 | 7972.9173 | 30 | 4.0837 | 7.024 | 0 | 0 | 10 | 7.024 | 30 | 7.024 | 40 | 0 | 12643.1458 | -0.7024 | 28.0959 | 35.9425 | 0 | 0 | 35.9425 | 35.9425 | 2.85 | 40 | 0 | 3420 | 9223.1458 | 30
31 | 2.0182 | 3.4712 | 0 | 0 | 10 | 3.4712 | 31 | 3.4712 | 41 | 0 | 6456.4748 | -0.34712 | 14.232 | 35.0943 | 0 | 0 | 35.0943 | 35.0943 | 2.05 | 41 | 0 | 2521.5 | 3934.9748 | 31 | 2.4819 | 4.2689 | 0 | 0 | 10 | 4.2689 | 31 | 4.2689 | 41 | 0 | 7940.1796 | -0.42689 | 17.5025 | 35.1437 | 0 | 0 | 35.1437 | 35.1437 | 2.5 | 41 | 0 | 3075 | 4865.1796 | 31 | 2.847 | 4.8969 | 0 | 0 | 10 | 4.8969 | 31 | 4.8969 | 41 | 0 | 9108.1449 | -0.48969 | 20.0771 | 35.1799 | 0 | 0 | 35.1799 | 35.1799 | 2.85 | 41 | 0 | 3505.5 | 5602.6449 | 31 | 3.3054 | 5.6853 | 0 | 0 | 10 | 5.6853 | 31 | 5.6853 | 41 | 0 | 10574.6553 | -0.56853 | 23.3097 | 35.9871 | 0 | 0 | 35.9871 | 35.9871 | 2.85 | 41 | 0 | 3505.5 | 7069.1553 | 31 | 3.6096 | 6.2085 | 0 | 0 | 10 | 6.2085 | 31 | 6.2085 | 41 | 0 | 11547.821 | -0.62085 | 25.4549 | 36.4095 | 0 | 0 | 36.4095 | 36.4095 | 2.85 | 41 | 0 | 3505.5 | 8042.321 | 31 | 4.0092 | 6.8957 | 0 | 0 | 10 | 6.8957 | 31 | 6.8957 | 41 | 0 | 12826.0902 | -0.68957 | 28.2726 | 36.867 | 0 | 0 | 36.867 | 36.867 | 2.85 | 41 | 0 | 3505.5 | 9320.5902 | 31
32 | 1.9758 | 3.3984 | 0 | 0 | 10 | 3.3984 | 32 | 3.3984 | 42 | 0 | 6524.8712 | -0.33984 | 14.2732 | 35.9677 | 0 | 0 | 35.9677 | 35.9677 | 2.05 | 42 | 0 | 2583 | 3941.8712 | 32 | 2.4317 | 4.1826 | 0 | 0 | 10 | 4.1826 | 32 | 4.1826 | 42 | 0 | 8030.5663 | -0.41826 | 17.5669 | 36.0228 | 0 | 0 | 36.0228 | 36.0228 | 2.5 | 42 | 0 | 3150 | 4880.5663 | 32 | 2.7911 | 4.8007 | 0 | 0 | 10 | 4.8007 | 32 | 4.8007 | 42 | 0 | 9217.2599 | -0.48007 | 20.1628 | 36.0633 | 0 | 0 | 36.0633 | 36.0633 | 2.85 | 42 | 0 | 3591 | 5626.2599 | 32 | 3.2427 | 5.5775 | 0 | 0 | 10 | 5.5775 | 32 | 5.5775 | 42 | 0 | 10708.7221 | -0.55775 | 23.4253 | 36.8901 | 0 | 0 | 36.8901 | 36.8901 | 2.85 | 42 | 0 | 3591 | 7117.7221 | 32 | 3.5423 | 6.0928 | 0 | 0 | 10 | 6.0928 | 32 | 6.0928 | 42 | 0 | 11698.0864 | -0.60928 | 25.5896 | 37.3223 | 0 | 0 | 37.3223 | 37.3223 | 2.85 | 42 | 0 | 3591 | 8107.0864 | 32 | 3.9376 | 6.7727 | 0 | 0 | 10 | 6.7727 | 32 | 6.7727 | 42 | 0 | 13003.495 | -0.67727 | 28.4451 | 37.7919 | 0 | 0 | 37.7919 | 37.7919 | 2.85 | 42 | 0 | 3591 | 9412.495 | 32
33 | 1.9353 | 3.3287 | 0 | 0 | 10 | 3.3287 | 33 | 3.3287 | 43 | 0 | 6590.9209 | -0.33287 | 14.3136 | 36.8415 | 0 | 0 | 36.8415 | 36.8415 | 2.05 | 43 | 0 | 2644.5 | 3946.4209 | 33 | 2.3837 | 4.1 | 0 | 0 | 10 | 4.1 | 33 | 4.1 | 43 | 0 | 8117.9067 | -0.41 | 17.6298 | 36.9024 | 0 | 0 | 36.9024 | 36.9024 | 2.5 | 43 | 0 | 3225 | 4892.9067 | 33 | 2.7375 | 4.7084 | 0 | 0 | 10 | 4.7084 | 33 | 4.7084 | 43 | 0 | 9322.7289 | -0.47084 | 20.2463 | 36.9471 | 0 | 0 | 36.9471 | 36.9471 | 2.85 | 43 | 0 | 3676.5 | 5646.2289 | 33 | 3.1826 | 5.474 | 0 | 0 | 10 | 5.474 | 33 | 5.474 | 43 | 0 | 10838.5619 | -0.5474 | 23.5383 | 37.7936 | 0 | 0 | 37.7936 | 37.7936 | 2.85 | 43 | 0 | 3676.5 | 7162.0619 | 33 | 3.4778 | 5.9818 | 0 | 0 | 10 | 5.9818 | 33 | 5.9818 | 43 | 0 | 11843.9787 | -0.59818 | 25.7218 | 38.2356 | 0 | 0 | 38.2356 | 38.2356 | 2.85 | 43 | 0 | 3676.5 | 8167.4787 | 33 | 3.8688 | 6.6544 | 0 | 0 | 10 | 6.6544 | 33 | 6.6544 | 43 | 0 | 13175.666 | -0.66544 | 28.6138 | 38.7171 | 0 | 0 | 38.7171 | 38.7171 | 2.85 | 43 | 0 | 3676.5 | 9499.166 | 33
34 | 1.8966 | 3.2621 | 0 | 0 | 10 | 3.2621 | 34 | 3.2621 | 44 | 0 | 6654.7663 | -0.32621 | 14.3534 | 37.7158 | 0 | 0 | 37.7158 | 37.7158 | 2.05 | 44 | 0 | 2706 | 3948.7663 | 34 | 2.3377 | 4.0208 | 0 | 0 | 10 | 4.0208 | 34 | 4.0208 | 44 | 0 | 8202.3807 | -0.40208 | 17.6914 | 37.7823 | 0 | 0 | 37.7823 | 37.7823 | 2.5 | 44 | 0 | 3300 | 4902.3807 | 34 | 2.686 | 4.62 | 0 | 0 | 10 | 4.62 | 34 | 4.62 | 44 | 0 | 9424.7627 | -0.462 | 20.3279 | 37.8311 | 0 | 0 | 37.8311 | 37.8311 | 2.85 | 44 | 0 | 3762 | 5662.7627 | 34 | 3.1248 | 5.3747 | 0 | 0 | 10 | 5.3747 | 34 | 5.3747 | 44 | 0 | 10964.4131 | -0.53747 | 23.6487 | 38.6974 | 0 | 0 | 38.6974 | 38.6974 | 2.85 | 44 | 0 | 3762 | 7202.4131 | 34 | 3.4159 | 5.8754 | 0 | 0 | 10 | 5.8754 | 34 | 5.8754 | 44 | 0 | 11985.7418 | -0.58754 | 25.8516 | 39.1492 | 0 | 0 | 39.1492 | 39.1492 | 2.85 | 44 | 0 | 3762 | 8223.7418 | 34 | 3.8027 | 6.5406 | 0 | 0 | 10 | 6.5406 | 34 | 6.5406 | 44 | 0 | 13342.8853 | -0.65406 | 28.7788 | 39.6426 | 0 | 0 | 39.6426 | 39.6426 | 2.85 | 44 | 0 | 3762 | 9580.8853 | 34
35 | 1.8595 | 3.1984 | 0 | 0 | 10 | 3.1984 | 35 | 3.1984 | 45 | 0 | 6716.5383 | -0.31984 | 14.3926 | 38.5904 | 0 | 0 | 38.5904 | 38.5904 | 2.05 | 45 | 0 | 2767.5 | 3949.0383 | 35 | 2.2935 | 3.9448 | 0 | 0 | 10 | 3.9448 | 35 | 3.9448 | 45 | 0 | 8284.154 | -0.39448 | 17.7518 | 38.6626 | 0 | 0 | 38.6626 | 38.6626 | 2.5 | 45 | 0 | 3375 | 4909.154 | 35 | 2.6366 | 4.535 | 0 | 0 | 10 | 4.535 | 35 | 4.535 | 45 | 0 | 9523.5553 | -0.4535 | 20.4076 | 38.7156 | 0 | 0 | 38.7156 | 38.7156 | 2.85 | 45 | 0 | 3847.5 | 5676.0553 | 35 | 3.0694 | 5.2793 | 0 | 0 | 10 | 5.2793 | 35 | 5.2793 | 45 | 0 | 11086.4953 | -0.52793 | 23.7568 | 39.6015 | 0 | 0 | 39.6015 | 39.6015 | 2.85 | 45 | 0 | 3847.5 | 7238.9953 | 35 | 3.3565 | 5.7731 | 0 | 0 | 10 | 5.7731 | 35 | 5.7731 | 45 | 0 | 12123.6004 | -0.57731 | 25.9791 | 40.0633 | 0 | 0 | 40.0633 | 40.0633 | 2.85 | 45 | 0 | 3847.5 | 8276.1004 | 35 | 3.739 | 6.4311 | 0 | 0 | 10 | 6.4311 | 35 | 6.4311 | 45 | 0 | 13505.414 | -0.64311 | 28.9402 | 40.5684 | 0 | 0 | 40.5684 | 40.5684 | 2.85 | 45 | 0 | 3847.5 | 9657.914 | 35
36 | 1.824 | 3.1372 | 0 | 0 | 10 | 3.1372 | 36 | 3.1372 | 46 | 0 | 6776.3565 | -0.31372 | 14.4311 | 39.4655 | 0 | 0 | 39.4655 | 39.4655 | 2.05 | 46 | 0 | 2829 | 3947.3565 | 36 | 2.2511 | 3.8719 | 0 | 0 | 10 | 3.8719 | 36 | 3.8719 | 46 | 0 | 8363.3787 | -0.38719 | 17.8109 | 39.5433 | 0 | 0 | 39.5433 | 39.5433 | 2.5 | 46 | 0 | 3450 | 4913.3787 | 36 | 2.5892 | 4.4534 | 0 | 0 | 10 | 4.4534 | 36 | 4.4534 | 46 | 0 | 9619.2858 | -0.44534 | 20.4855 | 39.6004 | 0 | 0 | 39.6004 | 39.6004 | 2.85 | 46 | 0 | 3933 | 5686.2858 | 36 | 3.016 | 5.1875 | 0 | 0 | 10 | 5.1875 | 36 | 5.1875 | 46 | 0 | 11205.0113 | -0.51875 | 23.8625 | 40.506 | 0 | 0 | 40.506 | 40.506 | 2.85 | 46 | 0 | 3933 | 7272.0113 | 36 | 3.2994 | 5.6749 | 0 | 0 | 10 | 5.6749 | 36 | 5.6749 | 46 | 0 | 12257.7617 | -0.56749 | 26.1045 | 40.9779 | 0 | 0 | 40.9779 | 40.9779 | 2.85 | 46 | 0 | 3933 | 8324.7617 | 36 | 3.6777 | 6.3257 | 0 | 0 | 10 | 6.3257 | 36 | 6.3257 | 46 | 0 | 13663.494 | -0.63257 | 29.0982 | 41.4946 | 0 | 0 | 41.4946 | 41.4946 | 2.85 | 46 | 0 | 3933 | 9730.494 | 36
37 | 1.7898 | 3.0785 | 0 | 0 | 10 | 3.0785 | 37 | 3.0785 | 47 | 0 | 6834.3316 | -0.30785 | 14.4691 | 40.341 | 0 | 0 | 40.341 | 40.341 | 2.05 | 47 | 0 | 2890.5 | 3943.8316 | 37 | 2.2104 | 3.8019 | 0 | 0 | 10 | 3.8019 | 37 | 3.8019 | 47 | 0 | 8440.1955 | -0.38019 | 17.8689 | 40.4243 | 0 | 0 | 40.4243 | 40.4243 | 2.5 | 47 | 0 | 3525 | 4915.1955 | 37 | 2.5435 | 4.3748 | 0 | 0 | 10 | 4.3748 | 37 | 4.3748 | 47 | 0 | 9712.1196 | -0.43748 | 20.5617 | 40.4855 | 0 | 0 | 40.4855 | 40.4855 | 2.85 | 47 | 0 | 4018.5 | 5693.6196 | 37 | 2.9646 | 5.0992 | 0 | 0 | 10 | 5.0992 | 37 | 5.0992 | 47 | 0 | 11320.1488 | -0.50992 | 23.9661 | 41.4109 | 0 | 0 | 41.4109 | 41.4109 | 2.85 | 47 | 0 | 4018.5 | 7301.6488 | 37 | 3.2444 | 5.5804 | 0 | 0 | 10 | 5.5804 | 37 | 5.5804 | 47 | 0 | 12388.4177 | -0.55804 | 26.2277 | 41.8928 | 0 | 0 | 41.8928 | 41.8928 | 2.85 | 47 | 0 | 4018.5 | 8369.9177 | 37 | 3.6186 | 6.224 | 0 | 0 | 10 | 6.224 | 37 | 6.224 | 47 | 0 | 13817.3497 | -0.6224 | 29.2529 | 42.421 | 0 | 0 | 42.421 | 42.421 | 2.85 | 47 | 0 | 4018.5 | 9798.8497 | 37
38 | 1.7571 | 3.0222 | 0 | 0 | 10 | 3.0222 | 38 | 3.0222 | 48 | 0 | 6890.565 | -0.30222 | 14.5065 | 41.2168 | 0 | 0 | 41.2168 | 41.2168 | 2.05 | 48 | 0 | 2952 | 3938.565 | 38 | 2.1712 | 3.7345 | 0 | 0 | 10 | 3.7345 | 38 | 3.7345 | 48 | 0 | 8514.7339 | -0.37345 | 17.9258 | 41.3057 | 0 | 0 | 41.3057 | 41.3057 | 2.5 | 48 | 0 | 3600 | 4914.7339 | 38 | 2.4995 | 4.2992 | 0 | 0 | 10 | 4.2992 | 38 | 4.2992 | 48 | 0 | 9802.2099 | -0.42992 | 20.6362 | 41.3709 | 0 | 0 | 41.3709 | 41.3709 | 2.85 | 48 | 0 | 4104 | 5698.2099 | 38 | 2.9152 | 5.0141 | 0 | 0 | 10 | 5.0141 | 38 | 5.0141 | 48 | 0 | 11432.082 | -0.50141 | 24.0675 | 42.316 | 0 | 0 | 42.316 | 42.316 | 2.85 | 48 | 0 | 4104 | 7328.082 | 38 | 3.1915 | 5.4894 | 0 | 0 | 10 | 5.4894 | 38 | 5.4894 | 48 | 0 | 12515.7457 | -0.54894 | 26.3489 | 42.8081 | 0 | 0 | 42.8081 | 42.8081 | 2.85 | 48 | 0 | 4104 | 8411.7457 | 38 | 3.5616 | 6.126 | 0 | 0 | 10 | 6.126 | 38 | 6.126 | 48 | 0 | 13967.1898 | -0.6126 | 29.4046 | 43.3477 | 0 | 0 | 43.3477 | 43.3477 | 2.85 | 48 | 0 | 4104 | 9863.1898 | 38
39 | 1.7256 | 2.968 | 0 | 0 | 10 | 2.968 | 39 | 2.968 | 49 | 0 | 6945.1508 | -0.2968 | 14.5433 | 42.093 | 0 | 0 | 42.093 | 42.093 | 2.05 | 49 | 0 | 3013.5 | 3931.6508 | 39 | 2.1336 | 3.6697 | 0 | 0 | 10 | 3.6697 | 39 | 3.6697 | 49 | 0 | 8587.1143 | -0.36697 | 17.9816 | 42.1875 | 0 | 0 | 42.1875 | 42.1875 | 2.5 | 49 | 0 | 3675 | 4912.1143 | 39 | 2.4572 | 4.2264 | 0 | 0 | 10 | 4.2264 | 39 | 4.2264 | 49 | 0 | 9889.6987 | -0.42264 | 20.7092 | 42.2566 | 0 | 0 | 42.2566 | 42.2566 | 2.85 | 49 | 0 | 4189.5 | 5700.1987 | 39 | 2.8675 | 4.932 | 0 | 0 | 10 | 4.932 | 39 | 4.932 | 49 | 0 | 11540.9723 | -0.4932 | 24.167 | 43.2215 | 0 | 0 | 43.2215 | 43.2215 | 2.85 | 49 | 0 | 4189.5 | 7351.4723 | 39 | 3.1405 | 5.4017 | 0 | 0 | 10 | 5.4017 | 39 | 5.4017 | 49 | 0 | 12639.9108 | -0.54017 | 26.4682 | 43.7239 | 0 | 0 | 43.7239 | 43.7239 | 2.85 | 49 | 0 | 4189.5 | 8450.4108 | 39 | 3.5066 | 6.0313 | 0 | 0 | 10 | 6.0313 | 39 | 6.0313 | 49 | 0 | 14113.2082 | -0.60313 | 29.5533 | 44.2746 | 0 | 0 | 44.2746 | 44.2746 | 2.85 | 49 | 0 | 4189.5 | 9923.7082 | 39
40 | 1.6953 | 2.9159 | 0 | 0 | 10 | 2.9159 | 40 | 2.9159 | 50 | 0 | 6998.1759 | -0.29159 | 14.5795 | 42.9696 | 0 | 0 | 42.9696 | 42.9696 | 2.05 | 50 | 0 | 3075 | 3923.1759 | 40 | 2.0972 | 3.6073 | 0 | 0 | 10 | 3.6073 | 40 | 3.6073 | 50 | 0 | 8657.4479 | -0.36073 | 18.0363 | 43.0696 | 0 | 0 | 43.0696 | 43.0696 | 2.5 | 50 | 0 | 3750 | 4907.4479 | 40 | 2.4164 | 4.1561 | 0 | 0 | 10 | 4.1561 | 40 | 4.1561 | 50 | 0 | 9974.7179 | -0.41561 | 20.7807 | 43.1427 | 0 | 0 | 43.1427 | 43.1427 | 2.85 | 50 | 0 | 4275 | 5699.7179 | 40 | 2.8215 | 4.8529 | 0 | 0 | 10 | 4.8529 | 40 | 4.8529 | 50 | 0 | 11646.9699 | -0.48529 | 24.2645 | 44.1272 | 0 | 0 | 44.1272 | 44.1272 | 2.85 | 50 | 0 | 4275 | 7371.9699 | 40 | 3.0913 | 5.3171 | 0 | 0 | 10 | 5.3171 | 40 | 5.3171 | 50 | 0 | 12761.0661 | -0.53171 | 26.5856 | 44.6399 | 0 | 0 | 44.6399 | 44.6399 | 2.85 | 50 | 0 | 4275 | 8486.0661 | 40 | 3.4534 | 5.9398 | 0 | 0 | 10 | 5.9398 | 40 | 5.9398 | 50 | 0 | 14255.5862 | -0.59398 | 29.6991 | 45.2019 | 0 | 0 | 45.2019 | 45.2019 | 2.85 | 50 | 0 | 4275 | 9980.5862 | 40
41 | 1.6661 | 2.8657 | 0 | 0 | 10 | 2.8657 | 41 | 2.8657 | 51 | 0 | 7049.7208 | -0.28657 | 14.6153 | 43.8465 | 0 | 0 | 43.8465 | 43.8465 | 2.05 | 51 | 0 | 3136.5 | 3913.2208 | 41 | 2.0623 | 3.5471 | 0 | 0 | 10 | 3.5471 | 41 | 3.5471 | 51 | 0 | 8725.8381 | -0.35471 | 18.0902 | 43.952 | 0 | 0 | 43.952 | 43.952 | 2.5 | 51 | 0 | 3825 | 4900.8381 | 41 | 2.377 | 4.0884 | 0 | 0 | 10 | 4.0884 | 41 | 4.0884 | 51 | 0 | 10057.3901 | -0.40884 | 20.8507 | 44.029 | 0 | 0 | 44.029 | 44.029 | 2.85 | 51 | 0 | 4360.5 | 5696.8901 | 41 | 2.777 | 4.7765 | 0 | 0 | 10 | 4.7765 | 41 | 4.7765 | 51 | 0 | 11750.2148 | -0.47765 | 24.3602 | 45.0333 | 0 | 0 | 45.0333 | 45.0333 | 2.85 | 51 | 0 | 4360.5 | 7389.7148 | 41 | 3.0439 | 5.2355 | 0 | 0 | 10 | 5.2355 | 41 | 5.2355 | 51 | 0 | 12879.3543 | -0.52355 | 26.7011 | 45.5564 | 0 | 0 | 45.5564 | 45.5564 | 2.85 | 51 | 0 | 4360.5 | 8518.8543 | 41 | 3.402 | 5.8514 | 0 | 0 | 10 | 5.8514 | 41 | 5.8514 | 51 | 0 | 14394.4926 | -0.58514 | 29.8422 | 46.1294 | 0 | 0 | 46.1294 | 46.1294 | 2.85 | 51 | 0 | 4360.5 | 10033.9926 | 41
42 | 1.638 | 2.8174 | 0 | 0 | 10 | 2.8174 | 42 | 2.8174 | 52 | 0 | 7099.8603 | -0.28174 | 14.6505 | 44.7238 | 0 | 0 | 44.7238 | 44.7238 | 2.05 | 52 | 0 | 3198 | 3901.8603 | 42 | 2.0285 | 3.489 | 0 | 0 | 10 | 3.489 | 42 | 3.489 | 52 | 0 | 8792.3811 | -0.3489 | 18.143 | 44.8347 | 0 | 0 | 44.8347 | 44.8347 | 2.5 | 52 | 0 | 3900 | 4892.3811 | 42 | 2.3389 | 4.0229 | 0 | 0 | 10 | 4.0229 | 42 | 4.0229 | 52 | 0 | 10137.8297 | -0.40229 | 20.9193 | 44.9156 | 0 | 0 | 44.9156 | 44.9156 | 2.85 | 52 | 0 | 4446 | 5691.8297 | 42 | 2.7341 | 4.7027 | 0 | 0 | 10 | 4.7027 | 42 | 4.7027 | 52 | 0 | 11850.8373 | -0.47027 | 24.4541 | 45.9397 | 0 | 0 | 45.9397 | 45.9397 | 2.85 | 52 | 0 | 4446 | 7404.8373 | 42 | 2.9981 | 5.1567 | 0 | 0 | 10 | 5.1567 | 42 | 5.1567 | 52 | 0 | 12994.9083 | -0.51567 | 26.8149 | 46.4732 | 0 | 0 | 46.4732 | 46.4732 | 2.85 | 52 | 0 | 4446 | 8548.9083 | 42 | 3.3523 | 5.7659 | 0 | 0 | 10 | 5.7659 | 42 | 5.7659 | 52 | 0 | 14530.0854 | -0.57659 | 29.9827 | 47.0572 | 0 | 0 | 47.0572 | 47.0572 | 2.85 | 52 | 0 | 4446 | 10084.0854 | 42
43 | 1.6109 | 2.7708 | 0 | 0 | 10 | 2.7708 | 43 | 2.7708 | 53 | 0 | 7148.6639 | -0.27708 | 14.6852 | 45.6014 | 0 | 0 | 45.6014 | 45.6014 | 2.05 | 53 | 0 | 3259.5 | 3889.1639 | 43 | 1.9959 | 3.433 | 0 | 0 | 10 | 3.433 | 43 | 3.433 | 53 | 0 | 8857.1665 | -0.3433 | 18.195 | 45.7178 | 0 | 0 | 45.7178 | 45.7178 | 2.5 | 53 | 0 | 3975 | 4882.1665 | 43 | 2.3022 | 3.9597 | 0 | 0 | 10 | 3.9597 | 43 | 3.9597 | 53 | 0 | 10216.1432 | -0.39597 | 20.9867 | 45.8026 | 0 | 0 | 45.8026 | 45.8026 | 2.85 | 53 | 0 | 4531.5 | 5684.6432 | 43 | 2.6927 | 4.6314 | 0 | 0 | 10 | 4.6314 | 43 | 4.6314 | 53 | 0 | 11948.9593 | -0.46314 | 24.5463 | 46.8463 | 0 | 0 | 46.8463 | 46.8463 | 2.85 | 53 | 0 | 4531.5 | 7417.4593 | 43 | 2.9538 | 5.0806 | 0 | 0 | 10 | 5.0806 | 43 | 5.0806 | 53 | 0 | 13107.8524 | -0.50806 | 26.927 | 47.3904 | 0 | 0 | 47.3904 | 47.3904 | 2.85 | 53 | 0 | 4531.5 | 8576.3524 | 43 | 3.3042 | 5.6831 | 0 | 0 | 10 | 5.6831 | 43 | 5.6831 | 53 | 0 | 14662.5125 | -0.56831 | 30.1207 | 47.9852 | 0 | 0 | 47.9852 | 47.9852 | 2.85 | 53 | 0 | 4531.5 | 10131.0125 | 43
44 | 1.5848 | 2.7258 | 0 | 0 | 10 | 2.7258 | 44 | 2.7258 | 54 | 0 | 7196.1963 | -0.27258 | 14.7195 | 46.4794 | 0 | 0 | 46.4794 | 46.4794 | 2.05 | 54 | 0 | 3321 | 3875.1963 | 44 | 1.9645 | 3.3789 | 0 | 0 | 10 | 3.3789 | 44 | 3.3789 | 54 | 0 | 8920.2777 | -0.33789 | 18.246 | 46.6011 | 0 | 0 | 46.6011 | 46.6011 | 2.5 | 54 | 0 | 4050 | 4870.2777 | 44 | 2.2667 | 3.8986 | 0 | 0 | 10 | 3.8986 | 44 | 3.8986 | 54 | 0 | 10292.4301 | -0.38986 | 21.0527 | 46.6898 | 0 | 0 | 46.6898 | 46.6898 | 2.85 | 54 | 0 | 4617 | 5675.4301 | 44 | 2.6525 | 4.5624 | 0 | 0 | 10 | 4.5624 | 44 | 4.5624 | 54 | 0 | 12044.6947 | -0.45624 | 24.6369 | 47.7533 | 0 | 0 | 47.7533 | 47.7533 | 2.85 | 54 | 0 | 4617 | 7427.6947 | 44 | 2.911 | 5.0069 | 0 | 0 | 10 | 5.0069 | 44 | 5.0069 | 54 | 0 | 13218.3027 | -0.50069 | 27.0374 | 48.3079 | 0 | 0 | 48.3079 | 48.3079 | 2.85 | 54 | 0 | 4617 | 8601.3027 | 44 | 3.2576 | 5.603 | 0 | 0 | 10 | 5.603 | 44 | 5.603 | 54 | 0 | 14791.9124 | -0.5603 | 30.2562 | 48.9134 | 0 | 0 | 48.9134 | 48.9134 | 2.85 | 54 | 0 | 4617 | 10174.9124 | 44
45 | 1.5595 | 2.6824 | 0 | 0 | 10 | 2.6824 | 45 | 2.6824 | 55 | 0 | 7242.5178 | -0.26824 | 14.7533 | 47.3576 | 0 | 0 | 47.3576 | 47.3576 | 2.05 | 55 | 0 | 3382.5 | 3860.0178 | 45 | 1.9341 | 3.3266 | 0 | 0 | 10 | 3.3266 | 45 | 3.3266 | 55 | 0 | 8981.7928 | -0.33266 | 18.2962 | 47.4848 | 0 | 0 | 47.4848 | 47.4848 | 2.5 | 55 | 0 | 4125 | 4856.7928 | 45 | 2.2323 | 3.8395 | 0 | 0 | 10 | 3.8395 | 45 | 3.8395 | 55 | 0 | 10366.7835 | -0.38395 | 21.1175 | 47.5773 | 0 | 0 | 47.5773 | 47.5773 | 2.85 | 55 | 0 | 4702.5 | 5664.2835 | 45 | 2.6137 | 4.4956 | 0 | 0 | 10 | 4.4956 | 45 | 4.4956 | 55 | 0 | 12138.1502 | -0.44956 | 24.7259 | 48.6605 | 0 | 0 | 48.6605 | 48.6605 | 2.85 | 55 | 0 | 4702.5 | 7435.6502 | 45 | 2.8696 | 4.9357 | 0 | 0 | 10 | 4.9357 | 45 | 4.9357 | 55 | 0 | 13326.3678 | -0.49357 | 27.1463 | 49.2257 | 0 | 0 | 49.2257 | 49.2257 | 2.85 | 55 | 0 | 4702.5 | 8623.8678 | 45 | 3.2124 | 5.5253 | 0 | 0 | 10 | 5.5253 | 45 | 5.5253 | 55 | 0 | 14918.4152 | -0.55253 | 30.3894 | 49.8419 | 0 | 0 | 49.8419 | 49.8419 | 2.85 | 55 | 0 | 4702.5 | 10215.9152 | 45
46 | 1.5352 | 2.6405 | 0 | 0 | 10 | 2.6405 | 46 | 2.6405 | 56 | 0 | 7287.6848 | -0.26405 | 14.7866 | 48.2362 | 0 | 0 | 48.2362 | 48.2362 | 2.05 | 56 | 0 | 3444 | 3843.6848 | 46 | 1.9047 | 3.276 | 0 | 0 | 10 | 3.276 | 46 | 3.276 | 56 | 0 | 9041.7847 | -0.3276 | 18.3457 | 48.3688 | 0 | 0 | 48.3688 | 48.3688 | 2.5 | 56 | 0 | 4200 | 4841.7847 | 46 | 2.199 | 3.7824 | 0 | 0 | 10 | 3.7824 | 46 | 3.7824 | 56 | 0 | 10439.2906 | -0.37824 | 21.1812 | 48.465 | 0 | 0 | 48.465 | 48.465 | 2.85 | 56 | 0 | 4788 | 5651.2906 | 46 | 2.5761 | 4.431 | 0 | 0 | 10 | 4.431 | 46 | 4.431 | 56 | 0 | 12229.4257 | -0.4431 | 24.8133 | 49.568 | 0 | 0 | 49.568 | 49.568 | 2.85 | 56 | 0 | 4788 | 7441.4257 | 46 | 2.8295 | 4.8667 | 0 | 0 | 10 | 4.8667 | 46 | 4.8667 | 56 | 0 | 13432.1497 | -0.48667 | 27.2536 | 50.1439 | 0 | 0 | 50.1439 | 50.1439 | 2.85 | 56 | 0 | 4788 | 8644.1497 | 46 | 3.1686 | 5.4501 | 0 | 0 | 10 | 5.4501 | 46 | 5.4501 | 56 | 0 | 15042.143 | -0.54501 | 30.5203 | 50.7707 | 0 | 0 | 50.7707 | 50.7707 | 2.85 | 56 | 0 | 4788 | 10254.143 | 46
47 | 1.5116 | 2.5999 | 0 | 0 | 10 | 2.5999 | 47 | 2.5999 | 57 | 0 | 7331.7499 | -0.25999 | 14.8195 | 49.1151 | 0 | 0 | 49.1151 | 49.1151 | 2.05 | 57 | 0 | 3505.5 | 3826.2499 | 47 | 1.8762 | 3.2271 | 0 | 0 | 10 | 3.2271 | 47 | 3.2271 | 57 | 0 | 9100.3217 | -0.32271 | 18.3943 | 49.253 | 0 | 0 | 49.253 | 49.253 | 2.5 | 57 | 0 | 4275 | 4825.3217 | 47 | 2.1668 | 3.727 | 0 | 0 | 10 | 3.727 | 47 | 3.727 | 57 | 0 | 10510.0332 | -0.3727 | 21.2437 | 49.353 | 0 | 0 | 49.353 | 49.353 | 2.85 | 57 | 0 | 4873.5 | 5636.5332 | 47 | 2.5397 | 4.3683 | 0 | 0 | 10 | 4.3683 | 47 | 4.3683 | 57 | 0 | 12318.6149 | -0.43683 | 24.8993 | 50.4757 | 0 | 0 | 50.4757 | 50.4757 | 2.85 | 57 | 0 | 4873.5 | 7445.1149 | 47 | 2.7906 | 4.7999 | 0 | 0 | 10 | 4.7999 | 47 | 4.7999 | 57 | 0 | 13535.7442 | -0.47999 | 27.3595 | 51.0624 | 0 | 0 | 51.0624 | 51.0624 | 2.85 | 57 | 0 | 4873.5 | 8662.2442 | 47 | 3.1262 | 5.377 | 0 | 0 | 10 | 5.377 | 47 | 5.377 | 57 | 0 | 15163.2107 | -0.5377 | 30.649 | 51.6997 | 0 | 0 | 51.6997 | 51.6997 | 2.85 | 57 | 0 | 4873.5 | 10289.7107 | 47
48 | 1.4888 | 2.5607 | 0 | 0 | 10 | 2.5607 | 48 | 2.5607 | 58 | 0 | 7374.7624 | -0.25607 | 14.852 | 49.9943 | 0 | 0 | 49.9943 | 49.9943 | 2.05 | 58 | 0 | 3567 | 3807.7624 | 48 | 1.8486 | 3.1797 | 0 | 0 | 10 | 3.1797 | 48 | 3.1797 | 58 | 0 | 9157.4678 | -0.31797 | 18.4421 | 50.1376 | 0 | 0 | 50.1376 | 50.1376 | 2.5 | 58 | 0 | 4350 | 4807.4678 | 48 | 2.1356 | 3.6733 | 0 | 0 | 10 | 3.6733 | 48 | 3.6733 | 58 | 0 | 10579.0879 | -0.36733 | 21.3051 | 50.2413 | 0 | 0 | 50.2413 | 50.2413 | 2.85 | 58 | 0 | 4959 | 5620.0879 | 48 | 2.5044 | 4.3076 | 0 | 0 | 10 | 4.3076 | 48 | 4.3076 | 58 | 0 | 12405.8062 | -0.43076 | 24.9839 | 51.3837 | 0 | 0 | 51.3837 | 51.3837 | 2.85 | 58 | 0 | 4959 | 7446.8062 | 48 | 2.753 | 4.7352 | 0 | 0 | 10 | 4.7352 | 48 | 4.7352 | 58 | 0 | 13637.241 | -0.47352 | 27.4639 | 51.9812 | 0 | 0 | 51.9812 | 51.9812 | 2.85 | 58 | 0 | 4959 | 8678.241 | 48 | 3.085 | 5.3062 | 0 | 0 | 10 | 5.3062 | 48 | 5.3062 | 58 | 0 | 15281.7265 | -0.53062 | 30.7757 | 52.6289 | 0 | 0 | 52.6289 | 52.6289 | 2.85 | 58 | 0 | 4959 | 10322.7265 | 48
49 | 1.4667 | 2.5227 | 0 | 0 | 10 | 2.5227 | 49 | 2.5227 | 59 | 0 | 7416.7686 | -0.25227 | 14.884 | 50.8738 | 0 | 0 | 50.8738 | 50.8738 | 2.05 | 59 | 0 | 3628.5 | 3788.2686 | 49 | 1.822 | 3.1338 | 0 | 0 | 10 | 3.1338 | 49 | 3.1338 | 59 | 0 | 9213.2832 | -0.31338 | 18.4892 | 51.0224 | 0 | 0 | 51.0224 | 51.0224 | 2.5 | 59 | 0 | 4425 | 4788.2832 | 49 | 2.1054 | 3.6213 | 0 | 0 | 10 | 3.6213 | 49 | 3.6213 | 59 | 0 | 10646.5267 | -0.36213 | 21.3655 | 51.1298 | 0 | 0 | 51.1298 | 51.1298 | 2.85 | 59 | 0 | 5044.5 | 5602.0267 | 49 | 2.4702 | 4.2487 | 0 | 0 | 10 | 4.2487 | 49 | 4.2487 | 59 | 0 | 12491.0825 | -0.42487 | 25.0671 | 52.292 | 0 | 0 | 52.292 | 52.292 | 2.85 | 59 | 0 | 5044.5 | 7446.5825 | 49 | 2.7165 | 4.6724 | 0 | 0 | 10 | 4.6724 | 49 | 4.6724 | 59 | 0 | 13736.7249 | -0.46724 | 27.5669 | 52.9003 | 0 | 0 | 52.9003 | 52.9003 | 2.85 | 59 | 0 | 5044.5 | 8692.2249 | 49 | 3.045 | 5.2373 | 0 | 0 | 10 | 5.2373 | 49 | 5.2373 | 59 | 0 | 15397.7922 | -0.52373 | 30.9003 | 53.5583 | 0 | 0 | 53.5583 | 53.5583 | 2.85 | 59 | 0 | 5044.5 | 10353.2922 | 49
50 | 1.4453 | 2.4859 | 0 | 0 | 10 | 2.4859 | 50 | 2.4859 | 60 | 0 | 7457.8119 | -0.24859 | 14.9156 | 51.7536 | 0 | 0 | 51.7536 | 51.7536 | 2.05 | 60 | 0 | 3690 | 3767.8119 | 50 | 1.7961 | 3.0893 | 0 | 0 | 10 | 3.0893 | 50 | 3.0893 | 60 | 0 | 9267.8243 | -0.30893 | 18.5356 | 51.9075 | 0 | 0 | 51.9075 | 51.9075 | 2.5 | 60 | 0 | 4500 | 4767.8243 | 50 | 2.076 | 3.5708 | 0 | 0 | 10 | 3.5708 | 50 | 3.5708 | 60 | 0 | 10712.4175 | -0.35708 | 21.4248 | 52.0186 | 0 | 0 | 52.0186 | 52.0186 | 2.85 | 60 | 0 | 5130 | 5582.4175 | 50 | 2.4369 | 4.1915 | 0 | 0 | 10 | 4.1915 | 50 | 4.1915 | 60 | 0 | 12574.5217 | -0.41915 | 25.149 | 53.2005 | 0 | 0 | 53.2005 | 53.2005 | 2.85 | 60 | 0 | 5130 | 7444.5217 | 50 | 2.6811 | 4.6114 | 0 | 0 | 10 | 4.6114 | 50 | 4.6114 | 60 | 0 | 13834.2755 | -0.46114 | 27.6686 | 53.8197 | 0 | 0 | 53.8197 | 53.8197 | 2.85 | 60 | 0 | 5130 | 8704.2755 | 50 | 3.0061 | 5.1705 | 0 | 0 | 10 | 5.1705 | 50 | 5.1705 | 60 | 0 | 15511.5041 | -0.51705 | 31.023 | 54.488 | 0 | 0 | 54.488 | 54.488 | 2.85 | 60 | 0 | 5130 | 10381.5041 | 50
51 | 1.4246 | 2.4503 | 0 | 0 | 10 | 2.4503 | 51 | 2.4503 | 61 | 0 | 7497.9329 | -0.24503 | 14.9469 | 52.6337 | 0 | 0 | 52.6337 | 52.6337 | 2.05 | 61 | 0 | 3751.5 | 3746.4329 | 51 | 1.771 | 3.0461 | 0 | 0 | 10 | 3.0461 | 51 | 3.0461 | 61 | 0 | 9321.1441 | -0.30461 | 18.5814 | 52.7929 | 0 | 0 | 52.7929 | 52.7929 | 2.5 | 61 | 0 | 4575 | 4746.1441 | 51 | 2.0476 | 3.5218 | 0 | 0 | 10 | 3.5218 | 51 | 3.5218 | 61 | 0 | 10776.8242 | -0.35218 | 21.4832 | 52.9076 | 0 | 0 | 52.9076 | 52.9076 | 2.85 | 61 | 0 | 5215.5 | 5561.3242 | 51 | 2.4047 | 4.136 | 0 | 0 | 10 | 4.136 | 51 | 4.136 | 61 | 0 | 12656.1976 | -0.4136 | 25.2297 | 54.1093 | 0 | 0 | 54.1093 | 54.1093 | 2.85 | 61 | 0 | 5215.5 | 7440.6976 | 51 | 2.6467 | 4.5523 | 0 | 0 | 10 | 4.5523 | 51 | 4.5523 | 61 | 0 | 13929.9679 | -0.45523 | 27.7689 | 54.7394 | 0 | 0 | 54.7394 | 54.7394 | 2.85 | 61 | 0 | 5215.5 | 8714.4679 | 51 | 2.9683 | 5.1055 | 0 | 0 | 10 | 5.1055 | 51 | 5.1055 | 61 | 0 | 15622.9531 | -0.51055 | 31.1438 | 55.4178 | 0 | 0 | 55.4178 | 55.4178 | 2.85 | 61 | 0 | 5215.5 | 10407.4531 | 51
52 | 1.4045 | 2.4158 | 0 | 0 | 10 | 2.4158 | 52 | 2.4158 | 62 | 0 | 7537.17 | -0.24158 | 14.9777 | 53.5141 | 0 | 0 | 53.5141 | 53.5141 | 2.05 | 62 | 0 | 3813 | 3724.17 | 52 | 1.7467 | 3.0043 | 0 | 0 | 10 | 3.0043 | 52 | 3.0043 | 62 | 0 | 9373.2928 | -0.30043 | 18.6264 | 53.6785 | 0 | 0 | 53.6785 | 53.6785 | 2.5 | 62 | 0 | 4650 | 4723.2928 | 52 | 2.0199 | 3.4743 | 0 | 0 | 10 | 3.4743 | 52 | 3.4743 | 62 | 0 | 10839.8068 | -0.34743 | 21.5406 | 53.7969 | 0 | 0 | 53.7969 | 53.7969 | 2.85 | 62 | 0 | 5301 | 5538.8068 | 52 | 2.3733 | 4.0821 | 0 | 0 | 10 | 4.0821 | 52 | 4.0821 | 62 | 0 | 12736.1796 | -0.40821 | 25.3091 | 55.0183 | 0 | 0 | 55.0183 | 55.0183 | 2.85 | 62 | 0 | 5301 | 7435.1796 | 52 | 2.6133 | 4.4948 | 0 | 0 | 10 | 4.4948 | 52 | 4.4948 | 62 | 0 | 14023.8732 | -0.44948 | 27.868 | 55.6594 | 0 | 0 | 55.6594 | 55.6594 | 2.85 | 62 | 0 | 5301 | 8722.8732 | 52 | 2.9316 | 5.0424 | 0 | 0 | 10 | 5.0424 | 52 | 5.0424 | 62 | 0 | 15732.2248 | -0.50424 | 31.2628 | 56.3479 | 0 | 0 | 56.3479 | 56.3479 | 2.85 | 62 | 0 | 5301 | 10431.2248 | 52
53 | 1.385 | 2.3823 | 0 | 0 | 10 | 2.3823 | 53 | 2.3823 | 63 | 0 | 7575.5594 | -0.23823 | 15.0082 | 54.3947 | 0 | 0 | 54.3947 | 54.3947 | 2.05 | 63 | 0 | 3874.5 | 3701.0594 | 53 | 1.723 | 2.9636 | 0 | 0 | 10 | 2.9636 | 53 | 2.9636 | 63 | 0 | 9424.3175 | -0.29636 | 18.6708 | 54.5644 | 0 | 0 | 54.5644 | 54.5644 | 2.5 | 63 | 0 | 4725 | 4699.3175 | 53 | 1.9931 | 3.4281 | 0 | 0 | 10 | 3.4281 | 53 | 3.4281 | 63 | 0 | 10901.4222 | -0.34281 | 21.5972 | 54.6864 | 0 | 0 | 54.6864 | 54.6864 | 2.85 | 63 | 0 | 5386.5 | 5514.9222 | 53 | 2.3429 | 4.0297 | 0 | 0 | 10 | 4.0297 | 53 | 4.0297 | 63 | 0 | 12814.5332 | -0.40297 | 25.3873 | 55.9276 | 0 | 0 | 55.9276 | 55.9276 | 2.85 | 63 | 0 | 5386.5 | 7428.0332 | 53 | 2.5808 | 4.439 | 0 | 0 | 10 | 4.439 | 53 | 4.439 | 63 | 0 | 14116.0583 | -0.4439 | 27.9658 | 56.5797 | 0 | 0 | 56.5797 | 56.5797 | 2.85 | 63 | 0 | 5386.5 | 8729.5583 | 53 | 2.8959 | 4.9809 | 0 | 0 | 10 | 4.9809 | 53 | 4.9809 | 63 | 0 | 15839.4006 | -0.49809 | 31.3799 | 57.2782 | 0 | 0 | 57.2782 | 57.2782 | 2.85 | 63 | 0 | 5386.5 | 10452.9006 | 53
54 | 1.3661 | 2.3497 | 0 | 0 | 10 | 2.3497 | 54 | 2.3497 | 64 | 0 | 7613.1349 | -0.23497 | 15.0383 | 55.2756 | 0 | 0 | 55.2756 | 55.2756 | 2.05 | 64 | 0 | 3936 | 3677.1349 | 54 | 1.7001 | 2.9242 | 0 | 0 | 10 | 2.9242 | 54 | 2.9242 | 64 | 0 | 9474.2627 | -0.29242 | 18.7146 | 55.4505 | 0 | 0 | 55.4505 | 55.4505 | 2.5 | 64 | 0 | 4800 | 4674.2627 | 54 | 1.967 | 3.3832 | 0 | 0 | 10 | 3.3832 | 54 | 3.3832 | 64 | 0 | 10961.7239 | -0.33832 | 21.6528 | 55.5761 | 0 | 0 | 55.5761 | 55.5761 | 2.85 | 64 | 0 | 5472 | 5489.7239 | 54 | 2.3133 | 3.9788 | 0 | 0 | 10 | 3.9788 | 54 | 3.9788 | 64 | 0 | 12891.3206 | -0.39788 | 25.4643 | 56.837 | 0 | 0 | 56.837 | 56.837 | 2.85 | 64 | 0 | 5472 | 7419.3206 | 54 | 2.5493 | 4.3847 | 0 | 0 | 10 | 4.3847 | 54 | 4.3847 | 64 | 0 | 14206.5866 | -0.43847 | 28.0624 | 57.5002 | 0 | 0 | 57.5002 | 57.5002 | 2.85 | 64 | 0 | 5472 | 8734.5866 | 54 | 2.8611 | 4.9212 | 0 | 0 | 10 | 4.9212 | 54 | 4.9212 | 64 | 0 | 15944.5575 | -0.49212 | 31.4954 | 58.2087 | 0 | 0 | 58.2087 | 58.2087 | 2.85 | 64 | 0 | 5472 | 10472.5575 | 54
55 | 1.3478 | 2.3182 | 0 | 0 | 10 | 2.3182 | 55 | 2.3182 | 65 | 0 | 7649.9287 | -0.23182 | 15.068 | 56.1568 | 0 | 0 | 56.1568 | 56.1568 | 2.05 | 65 | 0 | 3997.5 | 3652.4287 | 55 | 1.6778 | 2.8858 | 0 | 0 | 10 | 2.8858 | 55 | 2.8858 | 65 | 0 | 9523.1703 | -0.28858 | 18.7578 | 56.3369 | 0 | 0 | 56.3369 | 56.3369 | 2.5 | 65 | 0 | 4875 | 4648.1703 | 55 | 1.9416 | 3.3396 | 0 | 0 | 10 | 3.3396 | 55 | 3.3396 | 65 | 0 | 11020.7627 | -0.33396 | 21.7076 | 56.4661 | 0 | 0 | 56.4661 | 56.4661 | 2.85 | 65 | 0 | 5557.5 | 5463.2627 | 55 | 2.2845 | 3.9293 | 0 | 0 | 10 | 3.9293 | 55 | 3.9293 | 65 | 0 | 12966.6004 | -0.39293 | 25.5403 | 57.7467 | 0 | 0 | 57.7467 | 57.7467 | 2.85 | 65 | 0 | 5557.5 | 7409.1004 | 55 | 2.5186 | 4.332 | 0 | 0 | 10 | 4.332 | 55 | 4.332 | 65 | 0 | 14295.5181 | -0.4332 | 28.1578 | 58.421 | 0 | 0 | 58.421 | 58.421 | 2.85 | 65 | 0 | 5557.5 | 8738.0181 | 55 | 2.8273 | 4.863 | 0 | 0 | 10 | 4.863 | 55 | 4.863 | 65 | 0 | 16047.7683 | -0.4863 | 31.6092 | 59.1394 | 0 | 0 | 59.1394 | 59.1394 | 2.85 | 65 | 0 | 5557.5 | 10490.2683 | 55
56 | 1.3299 | 2.2875 | 0 | 0 | 10 | 2.2875 | 56 | 2.2875 | 66 | 0 | 7685.9712 | -0.22875 | 15.0974 | 57.0382 | 0 | 0 | 57.0382 | 57.0382 | 2.05 | 66 | 0 | 4059 | 3626.9712 | 56 | 1.6561 | 2.8485 | 0 | 0 | 10 | 2.8485 | 56 | 2.8485 | 66 | 0 | 9571.0801 | -0.28485 | 18.8003 | 57.2236 | 0 | 0 | 57.2236 | 57.2236 | 2.5 | 66 | 0 | 4950 | 4621.0801 | 56 | 1.917 | 3.2972 | 0 | 0 | 10 | 3.2972 | 56 | 3.2972 | 66 | 0 | 11078.5864 | -0.32972 | 21.7615 | 57.3563 | 0 | 0 | 57.3563 | 57.3563 | 2.85 | 66 | 0 | 5643 | 5435.5864 | 56 | 2.2564 | 3.8811 | 0 | 0 | 10 | 3.8811 | 56 | 3.8811 | 66 | 0 | 13040.4282 | -0.38811 | 25.6151 | 58.6567 | 0 | 0 | 58.6567 | 58.6567 | 2.85 | 66 | 0 | 5643 | 7397.4282 | 56 | 2.4887 | 4.2806 | 0 | 0 | 10 | 4.2806 | 56 | 4.2806 | 66 | 0 | 14382.9097 | -0.42806 | 28.2521 | 59.3421 | 0 | 0 | 59.3421 | 59.3421 | 2.85 | 66 | 0 | 5643 | 8739.9097 | 56 | 2.7943 | 4.8063 | 0 | 0 | 10 | 4.8063 | 56 | 4.8063 | 66 | 0 | 16149.1022 | -0.48063 | 31.7215 | 60.0703 | 0 | 0 | 60.0703 | 60.0703 | 2.85 | 66 | 0 | 5643 | 10506.1022 | 56
57 | 1.3126 | 2.2577 | 0 | 0 | 10 | 2.2577 | 57 | 2.2577 | 67 | 0 | 7721.2909 | -0.22577 | 15.1265 | 57.9199 | 0 | 0 | 57.9199 | 57.9199 | 2.05 | 67 | 0 | 4120.5 | 3600.7909 | 57 | 1.6351 | 2.8123 | 0 | 0 | 10 | 2.8123 | 57 | 2.8123 | 67 | 0 | 9618.0297 | -0.28123 | 18.8423 | 58.1104 | 0 | 0 | 58.1104 | 58.1104 | 2.5 | 67 | 0 | 5025 | 4593.0297 | 57 | 1.893 | 3.2559 | 0 | 0 | 10 | 3.2559 | 57 | 3.2559 | 67 | 0 | 11135.2406 | -0.32559 | 21.8147 | 58.2467 | 0 | 0 | 58.2467 | 58.2467 | 2.85 | 67 | 0 | 5728.5 | 5406.7406 | 57 | 2.2292 | 3.8342 | 0 | 0 | 10 | 3.8342 | 57 | 3.8342 | 67 | 0 | 13112.8566 | -0.38342 | 25.6889 | 59.5668 | 0 | 0 | 59.5668 | 59.5668 | 2.85 | 67 | 0 | 5728.5 | 7384.3566 | 57 | 2.4597 | 4.2306 | 0 | 0 | 10 | 4.2306 | 57 | 4.2306 | 67 | 0 | 14468.8154 | -0.42306 | 28.3453 | 60.2634 | 0 | 0 | 60.2634 | 60.2634 | 2.85 | 67 | 0 | 5728.5 | 8740.3154 | 57 | 2.7622 | 4.7511 | 0 | 0 | 10 | 4.7511 | 57 | 4.7511 | 67 | 0 | 16248.6248 | -0.47511 | 31.8321 | 61.0013 | 0 | 0 | 61.0013 | 61.0013 | 2.85 | 67 | 0 | 5728.5 | 10520.1248 | 57
58 | 1.2958 | 2.2287 | 0 | 0 | 10 | 2.2287 | 58 | 2.2287 | 68 | 0 | 7755.9149 | -0.22287 | 15.1552 | 58.8019 | 0 | 0 | 58.8019 | 58.8019 | 2.05 | 68 | 0 | 4182 | 3573.9149 | 58 | 1.6146 | 2.777 | 0 | 0 | 10 | 2.777 | 58 | 2.777 | 68 | 0 | 9664.0547 | -0.2777 | 18.8838 | 58.9976 | 0 | 0 | 58.9976 | 58.9976 | 2.5 | 68 | 0 | 5100 | 4564.0547 | 58 | 1.8696 | 3.2157 | 0 | 0 | 10 | 3.2157 | 58 | 3.2157 | 68 | 0 | 11190.7682 | -0.32157 | 21.867 | 59.1373 | 0 | 0 | 59.1373 | 59.1373 | 2.85 | 68 | 0 | 5814 | 5376.7682 | 58 | 2.2026 | 3.7885 | 0 | 0 | 10 | 3.7885 | 58 | 3.7885 | 68 | 0 | 13183.9356 | -0.37885 | 25.7617 | 60.4772 | 0 | 0 | 60.4772 | 60.4772 | 2.85 | 68 | 0 | 5814 | 7369.9356 | 58 | 2.4314 | 4.182 | 0 | 0 | 10 | 4.182 | 58 | 4.182 | 68 | 0 | 14553.2863 | -0.4182 | 28.4375 | 61.185 | 0 | 0 | 61.185 | 61.185 | 2.85 | 68 | 0 | 5814 | 8739.2863 | 58 | 2.731 | 4.6972 | 0 | 0 | 10 | 4.6972 | 58 | 4.6972 | 68 | 0 | 16346.3986 | -0.46972 | 31.9412 | 61.9326 | 0 | 0 | 61.9326 | 61.9326 | 2.85 | 68 | 0 | 5814 | 10532.3986 | 58
59 | 1.2794 | 2.2005 | 0 | 0 | 10 | 2.2005 | 59 | 2.2005 | 69 | 0 | 7789.869 | -0.22005 | 15.1836 | 59.6841 | 0 | 0 | 59.6841 | 59.6841 | 2.05 | 69 | 0 | 4243.5 | 3546.369 | 59 | 1.5946 | 2.7427 | 0 | 0 | 10 | 2.7427 | 59 | 2.7427 | 69 | 0 | 9709.1888 | -0.27427 | 18.9247 | 59.8849 | 0 | 0 | 59.8849 | 59.8849 | 2.5 | 69 | 0 | 5175 | 4534.1888 | 59 | 1.8469 | 3.1766 | 0 | 0 | 10 | 3.1766 | 59 | 3.1766 | 69 | 0 | 11245.2101 | -0.31766 | 21.9186 | 60.0282 | 0 | 0 | 60.0282 | 60.0282 | 2.85 | 69 | 0 | 5899.5 | 5345.7101 | 59 | 2.1767 | 3.744 | 0 | 0 | 10 | 3.744 | 59 | 3.744 | 69 | 0 | 13253.7128 | -0.3744 | 25.8335 | 61.3878 | 0 | 0 | 61.3878 | 61.3878 | 2.85 | 69 | 0 | 5899.5 | 7354.2128 | 59 | 2.4038 | 4.1346 | 0 | 0 | 10 | 4.1346 | 59 | 4.1346 | 69 | 0 | 14636.3711 | -0.41346 | 28.5285 | 62.1069 | 0 | 0 | 62.1069 | 62.1069 | 2.85 | 69 | 0 | 5899.5 | 8736.8711 | 59 | 2.7004 | 4.6448 | 0 | 0 | 10 | 4.6448 | 59 | 4.6448 | 69 | 0 | 16442.4829 | -0.46448 | 32.0489 | 62.8641 | 0 | 0 | 62.8641 | 62.8641 | 2.85 | 69 | 0 | 5899.5 | 10542.9829 | 59
60 | 1.2634 | 2.1731 | 0 | 0 | 10 | 2.1731 | 60 | 2.1731 | 70 | 0 | 7823.1774 | -0.21731 | 15.2117 | 60.5665 | 0 | 0 | 60.5665 | 60.5665 | 2.05 | 70 | 0 | 4305 | 3518.1774 | 60 | 1.5752 | 2.7093 | 0 | 0 | 10 | 2.7093 | 60 | 2.7093 | 70 | 0 | 9753.464 | -0.27093 | 18.9651 | 60.7725 | 0 | 0 | 60.7725 | 60.7725 | 2.5 | 70 | 0 | 5250 | 4503.464 | 60 | 1.8247 | 3.1385 | 0 | 0 | 10 | 3.1385 | 60 | 3.1385 | 70 | 0 | 11298.6049 | -0.31385 | 21.9695 | 60.9192 | 0 | 0 | 60.9192 | 60.9192 | 2.85 | 70 | 0 | 5985 | 5313.6049 | 60 | 2.1515 | 3.7006 | 0 | 0 | 10 | 3.7006 | 60 | 3.7006 | 70 | 0 | 13322.2331 | -0.37006 | 25.9043 | 62.2986 | 0 | 0 | 62.2986 | 62.2986 | 2.85 | 70 | 0 | 5985 | 7337.2331 | 60 | 2.377 | 4.0884 | 0 | 0 | 10 | 4.0884 | 60 | 4.0884 | 70 | 0 | 14718.116 | -0.40884 | 28.6186 | 63.029 | 0 | 0 | 63.029 | 63.029 | 2.85 | 70 | 0 | 5985 | 8733.116 | 60 | 2.6707 | 4.5936 | 0 | 0 | 10 | 4.5936 | 60 | 4.5936 | 70 | 0 | 16536.9342 | -0.45936 | 32.1551 | 63.7957 | 0 | 0 | 63.7957 | 63.7957 | 2.85 | 70 | 0 | 5985 | 10551.9342 | 60
61 | 1.2479 | 2.1464 | 0 | 0 | 10 | 2.1464 | 61 | 2.1464 | 71 | 0 | 7855.8633 | -0.21464 | 15.2395 | 61.4492 | 0 | 0 | 61.4492 | 61.4492 | 2.05 | 71 | 0 | 4366.5 | 3489.3633 | 61 | 1.5563 | 2.6768 | 0 | 0 | 10 | 2.6768 | 61 | 2.6768 | 71 | 0 | 9796.9107 | -0.26768 | 19.0049 | 61.6603 | 0 | 0 | 61.6603 | 61.6603 | 2.5 | 71 | 0 | 5325 | 4471.9107 | 61 | 1.8031 | 3.1014 | 0 | 0 | 10 | 3.1014 | 61 | 3.1014 | 71 | 0 | 11350.9895 | -0.31014 | 22.0197 | 61.8105 | 0 | 0 | 61.8105 | 61.8105 | 2.85 | 71 | 0 | 6070.5 | 5280.4895 | 61 | 2.1269 | 3.6583 | 0 | 0 | 10 | 3.6583 | 61 | 3.6583 | 71 | 0 | 13389.5395 | -0.36583 | 25.9742 | 63.2096 | 0 | 0 | 63.2096 | 63.2096 | 2.85 | 71 | 0 | 6070.5 | 7319.0395 | 61 | 2.3508 | 4.0433 | 0 | 0 | 10 | 4.0433 | 61 | 4.0433 | 71 | 0 | 14798.5651 | -0.40433 | 28.7076 | 63.9513 | 0 | 0 | 63.9513 | 63.9513 | 2.85 | 71 | 0 | 6070.5 | 8728.0651 | 61 | 2.6417 | 4.5437 | 0 | 0 | 10 | 4.5437 | 61 | 4.5437 | 71 | 0 | 16629.8061 | -0.45437 | 32.26 | 64.7275 | 0 | 0 | 64.7275 | 64.7275 | 2.85 | 71 | 0 | 6070.5 | 10559.3061 | 61
62 | 1.2328 | 2.1204 | 0 | 0 | 10 | 2.1204 | 62 | 2.1204 | 72 | 0 | 7887.9485 | -0.21204 | 15.267 | 62.3321 | 0 | 0 | 62.3321 | 62.3321 | 2.05 | 72 | 0 | 4428 | 3459.9485 | 62 | 1.5378 | 2.645 | 0 | 0 | 10 | 2.645 | 62 | 2.645 | 72 | 0 | 9839.5577 | -0.2645 | 19.0443 | 62.5484 | 0 | 0 | 62.5484 | 62.5484 | 2.5 | 72 | 0 | 5400 | 4439.5577 | 62 | 1.7821 | 3.0652 | 0 | 0 | 10 | 3.0652 | 62 | 3.0652 | 72 | 0 | 11402.3989 | -0.30652 | 22.0692 | 62.702 | 0 | 0 | 62.702 | 62.702 | 2.85 | 72 | 0 | 6156 | 5246.3989 | 62 | 2.103 | 3.6171 | 0 | 0 | 10 | 3.6171 | 62 | 3.6171 | 72 | 0 | 13455.6727 | -0.36171 | 26.0432 | 64.1208 | 0 | 0 | 64.1208 | 64.1208 | 2.85 | 72 | 0 | 6156 | 7299.6727 | 62 | 2.3252 | 3.9994 | 0 | 0 | 10 | 3.9994 | 62 | 3.9994 | 72 | 0 | 14877.7601 | -0.39994 | 28.7957 | 64.8739 | 0 | 0 | 64.8739 | 64.8739 | 2.85 | 72 | 0 | 6156 | 8721.7601 | 62 | 2.6133 | 4.4949 | 0 | 0 | 10 | 4.4949 | 62 | 4.4949 | 72 | 0 | 16721.15 | -0.44949 | 32.3635 | 65.6595 | 0 | 0 | 65.6595 | 65.6595 | 2.85 | 72 | 0 | 6156 | 10565.15 | 62
63 | 1.2181 | 2.0951 | 0 | 0 | 10 | 2.0951 | 63 | 2.0951 | 73 | 0 | 7919.4538 | -0.20951 | 15.2942 | 63.2152 | 0 | 0 | 63.2152 | 63.2152 | 2.05 | 73 | 0 | 4489.5 | 3429.9538 | 63 | 1.5198 | 2.6141 | 0 | 0 | 10 | 2.6141 | 63 | 2.6141 | 73 | 0 | 9881.4325 | -0.26141 | 19.0832 | 63.4366 | 0 | 0 | 63.4366 | 63.4366 | 2.5 | 73 | 0 | 5475 | 4406.4325 | 63 | 1.7615 | 3.0299 | 0 | 0 | 10 | 3.0299 | 63 | 3.0299 | 73 | 0 | 11452.8664 | -0.30299 | 22.118 | 63.5936 | 0 | 0 | 63.5936 | 63.5936 | 2.85 | 73 | 0 | 6241.5 | 5211.3664 | 63 | 2.0796 | 3.5769 | 0 | 0 | 10 | 3.5769 | 63 | 3.5769 | 73 | 0 | 13520.6716 | -0.35769 | 26.1113 | 65.0322 | 0 | 0 | 65.0322 | 65.0322 | 2.85 | 73 | 0 | 6241.5 | 7279.1716 | 63 | 2.3003 | 3.9565 | 0 | 0 | 10 | 3.9565 | 63 | 3.9565 | 73 | 0 | 14955.7411 | -0.39565 | 28.8828 | 65.7967 | 0 | 0 | 65.7967 | 65.7967 | 2.85 | 73 | 0 | 6241.5 | 8714.2411 | 63 | 2.5857 | 4.4474 | 0 | 0 | 10 | 4.4474 | 63 | 4.4474 | 73 | 0 | 16811.0147 | -0.44474 | 32.4657 | 66.5917 | 0 | 0 | 66.5917 | 66.5917 | 2.85 | 73 | 0 | 6241.5 | 10569.5147 | 63
64 | 1.2037 | 2.0704 | 0 | 0 | 10 | 2.0704 | 64 | 2.0704 | 74 | 0 | 7950.3992 | -0.20704 | 15.3211 | 64.0986 | 0 | 0 | 64.0986 | 64.0986 | 2.05 | 74 | 0 | 4551 | 3399.3992 | 64 | 1.5023 | 2.584 | 0 | 0 | 10 | 2.584 | 64 | 2.584 | 74 | 0 | 9922.5613 | -0.2584 | 19.1216 | 64.3251 | 0 | 0 | 64.3251 | 64.3251 | 2.5 | 74 | 0 | 5550 | 4372.5613 | 64 | 1.7415 | 2.9954 | 0 | 0 | 10 | 2.9954 | 64 | 2.9954 | 74 | 0 | 11502.4237 | -0.29954 | 22.1661 | 64.4855 | 0 | 0 | 64.4855 | 64.4855 | 2.85 | 74 | 0 | 6327 | 5175.4237 | 64 | 2.0568 | 3.5376 | 0 | 0 | 10 | 3.5376 | 64 | 3.5376 | 74 | 0 | 13584.5732 | -0.35376 | 26.1786 | 65.9438 | 0 | 0 | 65.9438 | 65.9438 | 2.85 | 74 | 0 | 6327 | 7257.5732 | 64 | 2.276 | 3.9147 | 0 | 0 | 10 | 3.9147 | 64 | 3.9147 | 74 | 0 | 15032.546 | -0.39147 | 28.969 | 66.7198 | 0 | 0 | 66.7198 | 66.7198 | 2.85 | 74 | 0 | 6327 | 8705.546 | 64 | 2.5587 | 4.4009 | 0 | 0 | 10 | 4.4009 | 64 | 4.4009 | 74 | 0 | 16899.4468 | -0.44009 | 32.5666 | 67.524 | 0 | 0 | 67.524 | 67.524 | 2.85 | 74 | 0 | 6327 | 10572.4468 | 64
65 | 1.1897 | 2.0464 | 0 | 0 | 10 | 2.0464 | 65 | 2.0464 | 75 | 0 | N/A | -0.20464 | 15.3477 | 64.9822 | 0 | 0 | 64.9822 | 65 | 2.05 | 75 | 0 | 4612.5 | N/A | 65 | 1.4852 | 2.5546 | 0 | 0 | 10 | 2.5546 | 65 | 2.5546 | 75 | 0 | 9962.9688 | -0.25546 | 19.1596 | 65.2138 | 0 | 0 | 65.2138 | 65.2138 | 2.5 | 75 | 0 | 5625 | 4337.9688 | 65 | 1.722 | 2.9618 | 0 | 0 | 10 | 2.9618 | 65 | 2.9618 | 75 | 0 | 11551.1009 | -0.29618 | 22.2137 | 65.3775 | 0 | 0 | 65.3775 | 65.3775 | 2.85 | 75 | 0 | 6412.5 | 5138.6009 | 65 | 2.0345 | 3.4993 | 0 | 0 | 10 | 3.4993 | 65 | 3.4993 | 75 | 0 | 13647.4129 | -0.34993 | 26.245 | 66.8556 | 0 | 0 | 66.8556 | 66.8556 | 2.85 | 75 | 0 | 6412.5 | 7234.9129 | 65 | 2.2523 | 3.8739 | 0 | 0 | 10 | 3.8739 | 65 | 3.8739 | 75 | 0 | 15108.2113 | -0.38739 | 29.0543 | 67.6431 | 0 | 0 | 67.6431 | 67.6431 | 2.85 | 75 | 0 | 6412.5 | 8695.7113 | 65 | 2.5323 | 4.3555 | 0 | 0 | 10 | 4.3555 | 65 | 4.3555 | 75 | 0 | 16986.4909 | -0.43555 | 32.6663 | 68.4566 | 0 | 0 | 68.4566 | 68.4566 | 2.85 | 75 | 0 | 6412.5 | 10573.9909 | 65
66 | 1.1761 | 2.0229 | 0 | 0 | 10 | 2.0229 | 66 | 2.0229 | 76 | 0 | N/A | -0.20229 | 15.374 | 65.866 | 0 | 0 | 65.866 | 66 | 2.05 | 76 | 0 | 4674 | N/A | 66 | 1.4686 | 2.5259 | 0 | 0 | 10 | 2.5259 | 66 | 2.5259 | 76 | 0 | 10002.6788 | -0.25259 | 19.1971 | 66.1027 | 0 | 0 | 66.1027 | 66.1027 | 2.5 | 76 | 0 | 5700 | 4302.6788 | 66 | 1.7029 | 2.929 | 0 | 0 | 10 | 2.929 | 66 | 2.929 | 76 | 0 | 11598.9268 | -0.2929 | 22.2606 | 66.2698 | 0 | 0 | 66.2698 | 66.2698 | 2.85 | 76 | 0 | 6498 | 5100.9268 | 66 | 2.0127 | 3.4619 | 0 | 0 | 10 | 3.4619 | 66 | 3.4619 | 76 | 0 | 13709.2242 | -0.34619 | 26.3106 | 67.7676 | 0 | 0 | 67.7676 | 67.7676 | 2.85 | 76 | 0 | 6498 | 7211.2242 | 66 | 2.2291 | 3.834 | 0 | 0 | 10 | 3.834 | 66 | 3.834 | 76 | 0 | 15182.7717 | -0.3834 | 29.1387 | 68.5666 | 0 | 0 | 68.5666 | 68.5666 | 2.85 | 76 | 0 | 6498 | 8684.7717 | 66 | 2.5065 | 4.3112 | 0 | 0 | 10 | 4.3112 | 66 | 4.3112 | 76 | 0 | 17072.1894 | -0.43112 | 32.7648 | 69.3892 | 0 | 0 | 69.3892 | 69.3892 | 2.85 | 76 | 0 | 6498 | 10574.1894 | 66
67 | 1.1628 | 2 | 0 | 0 | 10 | 2 | 67 | 2 | 77 | 0 | N/A | -0.2 | 15.4001 | 66.7501 | 0 | 0 | 66.7501 | 67 | 2.05 | 77 | 0 | 4735.5 | N/A | 67 | 1.4523 | 2.4979 | 0 | 0 | 10 | 2.4979 | 67 | 2.4979 | 77 | 0 | N/A | -0.24979 | 19.2341 | 66.9917 | 0 | 0 | 66.9917 | 67 | 2.5 | 77 | 0 | 5775 | N/A | 67 | 1.6843 | 2.897 | 0 | 0 | 10 | 2.897 | 67 | 2.897 | 77 | 0 | 11645.929 | -0.2897 | 22.3069 | 67.1622 | 0 | 0 | 67.1622 | 67.1622 | 2.85 | 77 | 0 | 6583.5 | 5062.429 | 67 | 1.9915 | 3.4254 | 0 | 0 | 10 | 3.4254 | 67 | 3.4254 | 77 | 0 | 13770.0394 | -0.34254 | 26.3754 | 68.6798 | 0 | 0 | 68.6798 | 68.6798 | 2.85 | 77 | 0 | 6583.5 | 7186.5394 | 67 | 2.2064 | 3.7951 | 0 | 0 | 10 | 3.7951 | 67 | 3.7951 | 77 | 0 | 15256.2602 | -0.37951 | 29.2222 | 69.4903 | 0 | 0 | 69.4903 | 69.4903 | 2.85 | 77 | 0 | 6583.5 | 8672.7602 | 67 | 2.4813 | 4.2678 | 0 | 0 | 10 | 4.2678 | 67 | 4.2678 | 77 | 0 | 17156.583 | -0.42678 | 32.8621 | 70.3221 | 0 | 0 | 70.3221 | 70.3221 | 2.85 | 77 | 0 | 6583.5 | 10573.083 | 67
68 | 1.1498 | 1.9777 | 0 | 0 | 10 | 1.9777 | 68 | 1.9777 | 78 | 0 | N/A | -0.19777 | 15.4259 | 67.6343 | 0 | 0 | 67.6343 | 68 | 2.05 | 78 | 0 | 4797 | N/A | 68 | 1.4364 | 2.4706 | 0 | 0 | 10 | 2.4706 | 68 | 2.4706 | 78 | 0 | N/A | -0.24706 | 19.2708 | 67.881 | 0 | 0 | 67.881 | 68 | 2.5 | 78 | 0 | 5850 | N/A | 68 | 1.6661 | 2.8657 | 0 | 0 | 10 | 2.8657 | 68 | 2.8657 | 78 | 0 | 11692.1336 | -0.28657 | 22.3526 | 68.0549 | 0 | 0 | 68.0549 | 68.0549 | 2.85 | 78 | 0 | 6669 | 5023.1336 | 68 | 1.9707 | 3.3897 | 0 | 0 | 10 | 3.3897 | 68 | 3.3897 | 78 | 0 | 13829.8892 | -0.33897 | 26.4395 | 69.5921 | 0 | 0 | 69.5921 | 69.5921 | 2.85 | 78 | 0 | 6669 | 7160.8892 | 68 | 2.1843 | 3.757 | 0 | 0 | 10 | 3.757 | 68 | 3.757 | 78 | 0 | 15328.7086 | -0.3757 | 29.3049 | 70.4142 | 0 | 0 | 70.4142 | 70.4142 | 2.85 | 78 | 0 | 6669 | 8659.7086 | 68 | 2.4566 | 4.2254 | 0 | 0 | 10 | 4.2254 | 68 | 4.2254 | 78 | 0 | 17239.7107 | -0.42254 | 32.9583 | 71.2551 | 0 | 0 | 71.2551 | 71.2551 | 2.85 | 78 | 0 | 6669 | 10570.7107 | 68
69 | 1.1371 | 1.9559 | 0 | 0 | 10 | 1.9559 | 69 | 1.9559 | 79 | 0 | N/A | -0.19559 | 15.4515 | 68.5188 | 0 | 0 | 68.5188 | 69 | 2.05 | 79 | 0 | 4858.5 | N/A | 69 | 1.4209 | 2.4439 | 0 | 0 | 10 | 2.4439 | 69 | 2.4439 | 79 | 0 | N/A | -0.24439 | 19.307 | 68.7705 | 0 | 0 | 68.7705 | 69 | 2.5 | 79 | 0 | 5925 | N/A | 69 | 1.6483 | 2.8352 | 0 | 0 | 10 | 2.8352 | 69 | 2.8352 | 79 | 0 | N/A | -0.28352 | 22.3978 | 68.9477 | 0 | 0 | 68.9477 | 69 | 2.85 | 79 | 0 | 6754.5 | N/A | 69 | 1.9505 | 3.3548 | 0 | 0 | 10 | 3.3548 | 69 | 3.3548 | 79 | 0 | 13888.803 | -0.33548 | 26.5028 | 70.5047 | 0 | 0 | 70.5047 | 70.5047 | 2.85 | 79 | 0 | 6754.5 | 7134.303 | 69 | 2.1627 | 3.7198 | 0 | 0 | 10 | 3.7198 | 69 | 3.7198 | 79 | 0 | 15400.1473 | -0.37198 | 29.3868 | 71.3384 | 0 | 0 | 71.3384 | 71.3384 | 2.85 | 79 | 0 | 6754.5 | 8645.6473 | 69 | 2.4325 | 4.184 | 0 | 0 | 10 | 4.184 | 69 | 4.184 | 79 | 0 | 17321.6096 | -0.4184 | 33.0533 | 72.1883 | 0 | 0 | 72.1883 | 72.1883 | 2.85 | 79 | 0 | 6754.5 | 10567.1096 | 69
70 | 1.1248 | 1.9346 | 0 | 0 | 10 | 1.9346 | 70 | 1.9346 | 80 | 0 | N/A | -0.19346 | 15.4768 | 69.4035 | 0 | 0 | 69.4035 | 70 | 2.05 | 80 | 0 | 4920 | N/A | 70 | 1.4057 | 2.4179 | 0 | 0 | 10 | 2.4179 | 70 | 2.4179 | 80 | 0 | N/A | -0.24179 | 19.3428 | 69.6602 | 0 | 0 | 69.6602 | 70 | 2.5 | 80 | 0 | 6000 | N/A | 70 | 1.631 | 2.8053 | 0 | 0 | 10 | 2.8053 | 70 | 2.8053 | 80 | 0 | N/A | -0.28053 | 22.4424 | 69.8406 | 0 | 0 | 69.8406 | 70 | 2.85 | 80 | 0 | 6840 | N/A | 70 | 1.9306 | 3.3207 | 0 | 0 | 10 | 3.3207 | 70 | 3.3207 | 80 | 0 | 13946.8089 | -0.33207 | 26.5654 | 71.4174 | 0 | 0 | 71.4174 | 71.4174 | 2.85 | 80 | 0 | 6840 | 7106.8089 | 70 | 2.1416 | 3.6835 | 0 | 0 | 10 | 3.6835 | 70 | 3.6835 | 80 | 0 | 15470.6051 | -0.36835 | 29.4678 | 72.2627 | 0 | 0 | 72.2627 | 72.2627 | 2.85 | 80 | 0 | 6840 | 8630.6051 | 70 | 2.409 | 4.1434 | 0 | 0 | 10 | 4.1434 | 70 | 4.1434 | 80 | 0 | 17402.3154 | -0.41434 | 33.1473 | 73.1216 | 0 | 0 | 73.1216 | 73.1216 | 2.85 | 80 | 0 | 6840 | 10562.3154 | 70
71 | 1.1127 | 1.9138 | 0 | 0 | 10 | 1.9138 | 71 | 1.9138 | 81 | 0 | N/A | -0.19138 | 15.5018 | 70.2884 | 0 | 0 | 70.2884 | 71 | 2.05 | 81 | 0 | 4981.5 | N/A | 71 | 1.3909 | 2.3924 | 0 | 0 | 10 | 2.3924 | 71 | 2.3924 | 81 | 0 | N/A | -0.23924 | 19.3782 | 70.5501 | 0 | 0 | 70.5501 | 71 | 2.5 | 81 | 0 | 6075 | N/A | 71 | 1.614 | 2.7761 | 0 | 0 | 10 | 2.7761 | 71 | 2.7761 | 81 | 0 | N/A | -0.27761 | 22.4864 | 70.7338 | 0 | 0 | 70.7338 | 71 | 2.85 | 81 | 0 | 6925.5 | N/A | 71 | 1.9112 | 3.2873 | 0 | 0 | 10 | 3.2873 | 71 | 3.2873 | 81 | 0 | 14003.9337 | -0.32873 | 26.6272 | 72.3303 | 0 | 0 | 72.3303 | 72.3303 | 2.85 | 81 | 0 | 6925.5 | 7078.4337 | 71 | 2.1209 | 3.6479 | 0 | 0 | 10 | 3.6479 | 71 | 3.6479 | 81 | 0 | 15540.1101 | -0.36479 | 29.5481 | 73.1873 | 0 | 0 | 73.1873 | 73.1873 | 2.85 | 81 | 0 | 6925.5 | 8614.6101 | 71 | 2.3859 | 4.1037 | 0 | 0 | 10 | 4.1037 | 71 | 4.1037 | 81 | 0 | 17481.8624 | -0.41037 | 33.2402 | 74.0551 | 0 | 0 | 74.0551 | 74.0551 | 2.85 | 81 | 0 | 6925.5 | 10556.3624 | 71
72 | 1.1009 | 1.8935 | 0 | 0 | 10 | 1.8935 | 72 | 1.8935 | 82 | 0 | N/A | -0.18935 | 15.5266 | 71.1734 | 0 | 0 | 71.1734 | 72 | 2.05 | 82 | 0 | 5043 | N/A | 72 | 1.3764 | 2.3675 | 0 | 0 | 10 | 2.3675 | 72 | 2.3675 | 82 | 0 | N/A | -0.23675 | 19.4133 | 71.4402 | 0 | 0 | 71.4402 | 72 | 2.5 | 82 | 0 | 6150 | N/A | 72 | 1.5974 | 2.7476 | 0 | 0 | 10 | 2.7476 | 72 | 2.7476 | 82 | 0 | N/A | -0.27476 | 22.53 | 71.6272 | 0 | 0 | 71.6272 | 72 | 2.85 | 82 | 0 | 7011 | N/A | 72 | 1.8923 | 3.2547 | 0 | 0 | 10 | 3.2547 | 72 | 3.2547 | 82 | 0 | 14060.2033 | -0.32547 | 26.6883 | 73.2434 | 0 | 0 | 73.2434 | 73.2434 | 2.85 | 82 | 0 | 7011 | 7049.2033 | 72 | 2.1007 | 3.6131 | 0 | 0 | 10 | 3.6131 | 72 | 3.6131 | 82 | 0 | 15608.6887 | -0.36131 | 29.6276 | 74.1121 | 0 | 0 | 74.1121 | 74.1121 | 2.85 | 82 | 0 | 7011 | 8597.6887 | 72 | 2.3633 | 4.0649 | 0 | 0 | 10 | 4.0649 | 72 | 4.0649 | 82 | 0 | 17560.2832 | -0.40649 | 33.332 | 74.9887 | 0 | 0 | 74.9887 | 74.9887 | 2.85 | 82 | 0 | 7011 | 10549.2832 | 72
73 | 1.0893 | 1.8736 | 0 | 0 | 10 | 1.8736 | 73 | 1.8736 | 83 | 0 | N/A | -0.18736 | 15.5512 | 72.0587 | 0 | 0 | 72.0587 | 73 | 2.05 | 83 | 0 | 5104.5 | N/A | 73 | 1.3623 | 2.3431 | 0 | 0 | 10 | 2.3431 | 73 | 2.3431 | 83 | 0 | N/A | -0.23431 | 19.4479 | 72.3305 | 0 | 0 | 72.3305 | 73 | 2.5 | 83 | 0 | 6225 | N/A | 73 | 1.5812 | 2.7196 | 0 | 0 | 10 | 2.7196 | 73 | 2.7196 | 83 | 0 | N/A | -0.27196 | 22.573 | 72.5207 | 0 | 0 | 72.5207 | 73 | 2.85 | 83 | 0 | 7096.5 | N/A | 73 | 1.8737 | 3.2227 | 0 | 0 | 10 | 3.2227 | 73 | 3.2227 | 83 | 0 | 14115.6423 | -0.32227 | 26.7488 | 74.1566 | 0 | 0 | 74.1566 | 74.1566 | 2.85 | 83 | 0 | 7096.5 | 7019.1423 | 73 | 2.0809 | 3.5791 | 0 | 0 | 10 | 3.5791 | 73 | 3.5791 | 83 | 0 | 15676.3666 | -0.35791 | 29.7064 | 75.0371 | 0 | 0 | 75.0371 | 75.0371 | 2.85 | 83 | 0 | 7096.5 | 8579.8666 | 73 | 2.3412 | 4.0269 | 0 | 0 | 10 | 4.0269 | 73 | 4.0269 | 83 | 0 | 17637.6093 | -0.40269 | 33.4229 | 75.9225 | 0 | 0 | 75.9225 | 75.9225 | 2.85 | 83 | 0 | 7096.5 | 10541.1093 | 73
74 | 1.078 | 1.8542 | 0 | 0 | 10 | 1.8542 | 74 | 1.8542 | 84 | 0 | N/A | -0.18542 | 15.5755 | 72.9442 | 0 | 0 | 72.9442 | 74 | 2.05 | 84 | 0 | 5166 | N/A | 74 | 1.3484 | 2.3193 | 0 | 0 | 10 | 2.3193 | 74 | 2.3193 | 84 | 0 | N/A | -0.23193 | 19.4822 | 73.221 | 0 | 0 | 73.221 | 74 | 2.5 | 84 | 0 | 6300 | N/A | 74 | 1.5653 | 2.6923 | 0 | 0 | 10 | 2.6923 | 74 | 2.6923 | 84 | 0 | N/A | -0.26923 | 22.6156 | 73.4144 | 0 | 0 | 73.4144 | 74 | 2.85 | 84 | 0 | 7182 | N/A | 74 | 1.8555 | 3.1915 | 0 | 0 | 10 | 3.1915 | 74 | 3.1915 | 84 | 0 | 14170.2743 | -0.31915 | 26.8086 | 75.07 | 0 | 0 | 75.07 | 75.07 | 2.85 | 84 | 0 | 7182 | 6988.2743 | 74 | 2.0615 | 3.5458 | 0 | 0 | 10 | 3.5458 | 74 | 3.5458 | 84 | 0 | 15743.1683 | -0.35458 | 29.7844 | 75.9622 | 0 | 0 | 75.9622 | 75.9622 | 2.85 | 84 | 0 | 7182 | 8561.1683 | 74 | 2.3195 | 3.9896 | 0 | 0 | 10 | 3.9896 | 74 | 3.9896 | 84 | 0 | 17713.8709 | -0.39896 | 33.5127 | 76.8564 | 0 | 0 | 76.8564 | 76.8564 | 2.85 | 84 | 0 | 7182 | 10531.8709 | 74
75 | 1.067 | 1.8353 | 0 | 0 | 10 | 1.8353 | 75 | 1.8353 | 85 | 0 | N/A | -0.18353 | 15.5997 | 73.8299 | 0 | 0 | 73.8299 | 75 | 2.05 | 85 | 0 | 5227.5 | N/A | 75 | 1.3349 | 2.296 | 0 | 0 | 10 | 2.296 | 75 | 2.296 | 85 | 0 | N/A | -0.2296 | 19.5162 | 74.1116 | 0 | 0 | 74.1116 | 75 | 2.5 | 85 | 0 | 6375 | N/A | 75 | 1.5498 | 2.6656 | 0 | 0 | 10 | 2.6656 | 75 | 2.6656 | 85 | 0 | N/A | -0.26656 | 22.6576 | 74.3082 | 0 | 0 | 74.3082 | 75 | 2.85 | 85 | 0 | 7267.5 | N/A | 75 | 1.8377 | 3.1609 | 0 | 0 | 10 | 3.1609 | 75 | 3.1609 | 85 | 0 | 14224.1222 | -0.31609 | 26.8678 | 75.9836 | 0 | 0 | 75.9836 | 75.9836 | 2.85 | 85 | 0 | 7267.5 | 6956.6222 | 75 | 2.0425 | 3.5131 | 0 | 0 | 10 | 3.5131 | 75 | 3.5131 | 85 | 0 | 15809.1174 | -0.35131 | 29.8617 | 76.8876 | 0 | 0 | 76.8876 | 76.8876 | 2.85 | 85 | 0 | 7267.5 | 8541.6174 | 75 | 2.2983 | 3.9531 | 0 | 0 | 10 | 3.9531 | 75 | 3.9531 | 85 | 0 | 17789.0969 | -0.39531 | 33.6016 | 77.7905 | 0 | 0 | 77.7905 | 77.7905 | 2.85 | 85 | 0 | 7267.5 | 10521.5969 | 75
76 | 1.0562 | 1.8167 | 0 | 0 | 10 | 1.8167 | 76 | 1.8167 | 86 | 0 | N/A | -0.18167 | 15.6235 | 74.7158 | 0 | 0 | 74.7158 | 76 | 2.05 | 86 | 0 | 5289 | N/A | 76 | 1.3216 | 2.2732 | 0 | 0 | 10 | 2.2732 | 76 | 2.2732 | 86 | 0 | N/A | -0.22732 | 19.5498 | 75.0024 | 0 | 0 | 75.0024 | 76 | 2.5 | 86 | 0 | 6450 | N/A | 76 | 1.5346 | 2.6394 | 0 | 0 | 10 | 2.6394 | 76 | 2.6394 | 86 | 0 | N/A | -0.26394 | 22.6992 | 75.2023 | 0 | 0 | 75.2023 | 76 | 2.85 | 86 | 0 | 7353 | N/A | 76 | 1.8203 | 3.131 | 0 | 0 | 10 | 3.131 | 76 | 3.131 | 86 | 0 | 14277.2076 | -0.3131 | 26.9263 | 76.8974 | 0 | 0 | 76.8974 | 76.8974 | 2.85 | 86 | 0 | 7353 | 6924.2076 | 76 | 2.0239 | 3.4812 | 0 | 0 | 10 | 3.4812 | 76 | 3.4812 | 86 | 0 | 15874.2364 | -0.34812 | 29.9383 | 77.8131 | 0 | 0 | 77.8131 | 77.8131 | 2.85 | 86 | 0 | 7353 | 8521.2364 | 76 | 2.2776 | 3.9174 | 0 | 0 | 10 | 3.9174 | 76 | 3.9174 | 86 | 0 | 17863.3151 | -0.39174 | 33.6896 | 78.7248 | 0 | 0 | 78.7248 | 78.7248 | 2.85 | 86 | 0 | 7353 | 10510.3151 | 76
77 | 1.0457 | 1.7985 | 0 | 0 | 10 | 1.7985 | 77 | 1.7985 | 87 | 0 | N/A | -0.17985 | 15.6472 | 75.6018 | 0 | 0 | 75.6018 | 77 | 2.05 | 87 | 0 | 5350.5 | N/A | 77 | 1.3087 | 2.2509 | 0 | 0 | 10 | 2.2509 | 77 | 2.2509 | 87 | 0 | N/A | -0.22509 | 19.583 | 75.8934 | 0 | 0 | 75.8934 | 77 | 2.5 | 87 | 0 | 6525 | N/A | 77 | 1.5197 | 2.6138 | 0 | 0 | 10 | 2.6138 | 77 | 2.6138 | 87 | 0 | N/A | -0.26138 | 22.7403 | 76.0964 | 0 | 0 | 76.0964 | 77 | 2.85 | 87 | 0 | 7438.5 | N/A | 77 | 1.8033 | 3.1016 | 0 | 0 | 10 | 3.1016 | 77 | 3.1016 | 87 | 0 | 14329.5515 | -0.31016 | 26.9842 | 77.8113 | 0 | 0 | 77.8113 | 77.8113 | 2.85 | 87 | 0 | 7438.5 | 6891.0515 | 77 | 2.0058 | 3.4499 | 0 | 0 | 10 | 3.4499 | 77 | 3.4499 | 87 | 0 | 15938.5471 | -0.34499 | 30.0141 | 78.7389 | 0 | 0 | 78.7389 | 78.7389 | 2.85 | 87 | 0 | 7438.5 | 8500.0471 | 77 | 2.2572 | 3.8824 | 0 | 0 | 10 | 3.8824 | 77 | 3.8824 | 87 | 0 | 17936.5523 | -0.38824 | 33.7766 | 79.6591 | 0 | 0 | 79.6591 | 79.6591 | 2.85 | 87 | 0 | 7438.5 | 10498.0523 | 77
78 | 1.0353 | 1.7808 | 0 | 0 | 10 | 1.7808 | 78 | 1.7808 | 88 | 0 | N/A | -0.17808 | 15.6707 | 76.4881 | 0 | 0 | 76.4881 | 78 | 2.05 | 88 | 0 | 5412 | N/A | 78 | 1.296 | 2.2291 | 0 | 0 | 10 | 2.2291 | 78 | 2.2291 | 88 | 0 | N/A | -0.22291 | 19.6159 | 76.7846 | 0 | 0 | 76.7846 | 78 | 2.5 | 88 | 0 | 6600 | N/A | 78 | 1.5051 | 2.5887 | 0 | 0 | 10 | 2.5887 | 78 | 2.5887 | 88 | 0 | N/A | -0.25887 | 22.7809 | 76.9908 | 0 | 0 | 76.9908 | 78 | 2.85 | 88 | 0 | 7524 | N/A | 78 | 1.7866 | 3.0729 | 0 | 0 | 10 | 3.0729 | 78 | 3.0729 | 88 | 0 | 14381.174 | -0.30729 | 27.0415 | 78.7254 | 0 | 0 | 78.7254 | 78.7254 | 2.85 | 88 | 0 | 7524 | 6857.174 | 78 | 1.9879 | 3.4192 | 0 | 0 | 10 | 3.4192 | 78 | 3.4192 | 88 | 0 | 16002.0704 | -0.34192 | 30.0894 | 79.6648 | 0 | 0 | 79.6648 | 79.6648 | 2.85 | 88 | 0 | 7524 | 8478.0704 | 78 | 2.2372 | 3.848 | 0 | 0 | 10 | 3.848 | 78 | 3.848 | 88 | 0 | 18008.8343 | -0.3848 | 33.8628 | 80.5936 | 0 | 0 | 80.5936 | 80.5936 | 2.85 | 88 | 0 | 7524 | 10484.8343 | 78
79 | 1.0252 | 1.7634 | 0 | 0 | 10 | 1.7634 | 79 | 1.7634 | 89 | 0 | N/A | -0.17634 | 15.6939 | 77.3745 | 0 | 0 | 77.3745 | 79 | 2.05 | 89 | 0 | 5473.5 | N/A | 79 | 1.2835 | 2.2077 | 0 | 0 | 10 | 2.2077 | 79 | 2.2077 | 89 | 0 | N/A | -0.22077 | 19.6485 | 77.676 | 0 | 0 | 77.676 | 79 | 2.5 | 89 | 0 | 6675 | N/A | 79 | 1.4908 | 2.5642 | 0 | 0 | 10 | 2.5642 | 79 | 2.5642 | 89 | 0 | N/A | -0.25642 | 22.8212 | 77.8853 | 0 | 0 | 77.8853 | 79 | 2.85 | 89 | 0 | 7609.5 | N/A | 79 | 1.7702 | 3.0447 | 0 | 0 | 10 | 3.0447 | 79 | 3.0447 | 89 | 0 | 14432.0944 | -0.30447 | 27.0982 | 79.6396 | 0 | 0 | 79.6396 | 79.6396 | 2.85 | 89 | 0 | 7609.5 | 6822.5944 | 79 | 1.9705 | 3.3892 | 0 | 0 | 10 | 3.3892 | 79 | 3.3892 | 89 | 0 | 16064.8264 | -0.33892 | 30.1639 | 80.5909 | 0 | 0 | 80.5909 | 80.5909 | 2.85 | 89 | 0 | 7609.5 | 8455.3264 | 79 | 2.2177 | 3.8144 | 0 | 0 | 10 | 3.8144 | 79 | 3.8144 | 89 | 0 | 18080.1858 | -0.38144 | 33.948 | 81.5283 | 0 | 0 | 81.5283 | 81.5283 | 2.85 | 89 | 0 | 7609.5 | 10470.6858 | 79
80 | 1.0153 | 1.7463 | 0 | 0 | 10 | 1.7463 | 80 | 1.7463 | 90 | 0 | N/A | -0.17463 | 15.717 | 78.2611 | 0 | 0 | 78.2611 | 80 | 2.05 | 90 | 0 | 5535 | N/A | 80 | 1.2714 | 2.1867 | 0 | 0 | 10 | 2.1867 | 80 | 2.1867 | 90 | 0 | N/A | -0.21867 | 19.6807 | 78.5675 | 0 | 0 | 78.5675 | 80 | 2.5 | 90 | 0 | 6750 | N/A | 80 | 1.4768 | 2.5401 | 0 | 0 | 10 | 2.5401 | 80 | 2.5401 | 90 | 0 | N/A | -0.25401 | 22.8609 | 78.78 | 0 | 0 | 78.78 | 80 | 2.85 | 90 | 0 | 7695 | N/A | 80 | 1.7542 | 3.0172 | 0 | 0 | 10 | 3.0172 | 80 | 3.0172 | 90 | 0 | 14482.3312 | -0.30172 | 27.1544 | 80.554 | 0 | 0 | 80.554 | 80.554 | 2.85 | 90 | 0 | 7695 | 6787.3312 | 80 | 1.9533 | 3.3598 | 0 | 0 | 10 | 3.3598 | 80 | 3.3598 | 90 | 0 | 16126.8345 | -0.33598 | 30.2378 | 81.5172 | 0 | 0 | 81.5172 | 81.5172 | 2.85 | 90 | 0 | 7695 | 8431.8345 | 80 | 2.1985 | 3.7814 | 0 | 0 | 10 | 3.7814 | 80 | 3.7814 | 90 | 0 | 18150.6306 | -0.37814 | 34.0324 | 82.4631 | 0 | 0 | 82.4631 | 82.4631 | 2.85 | 90 | 0 | 7695 | 10455.6306 | 80
81 | 1.0056 | 1.7296 | 0 | 0 | 10 | 1.7296 | 81 | 1.7296 | 91 | 0 | N/A | -0.17296 | 15.7398 | 79.1479 | 0 | 0 | 79.1479 | 81 | 2.05 | 91 | 0 | 5596.5 | N/A | 81 | 1.2594 | 2.1662 | 0 | 0 | 10 | 2.1662 | 81 | 2.1662 | 91 | 0 | N/A | -0.21662 | 19.7126 | 79.4592 | 0 | 0 | 79.4592 | 81 | 2.5 | 91 | 0 | 6825 | N/A | 81 | 1.4631 | 2.5165 | 0 | 0 | 10 | 2.5165 | 81 | 2.5165 | 91 | 0 | N/A | -0.25165 | 22.9003 | 79.6748 | 0 | 0 | 79.6748 | 81 | 2.85 | 91 | 0 | 7780.5 | N/A | 81 | 1.7384 | 2.9901 | 0 | 0 | 10 | 2.9901 | 81 | 2.9901 | 91 | 0 | 14531.9023 | -0.29901 | 27.2099 | 81.4686 | 0 | 0 | 81.4686 | 81.4686 | 2.85 | 91 | 0 | 7780.5 | 6751.4023 | 81 | 1.9366 | 3.3309 | 0 | 0 | 10 | 3.3309 | 81 | 3.3309 | 91 | 0 | 16188.1132 | -0.33309 | 30.3111 | 82.4437 | 0 | 0 | 82.4437 | 82.4437 | 2.85 | 91 | 0 | 7780.5 | 8407.6132 | 81 | 2.1797 | 3.749 | 0 | 0 | 10 | 3.749 | 81 | 3.749 | 91 | 0 | 18220.1916 | -0.3749 | 34.116 | 83.398 | 0 | 0 | 83.398 | 83.398 | 2.85 | 91 | 0 | 7780.5 | 10439.6916 | 81
82 | 0.99611 | 1.7133 | 0 | 0 | 10 | 1.7133 | 82 | 1.7133 | 92 | 0 | N/A | -0.17133 | 15.7624 | 80.0348 | 0 | 0 | 80.0348 | 82 | 2.05 | 92 | 0 | 5658 | N/A | 82 | 1.2477 | 2.1461 | 0 | 0 | 10 | 2.1461 | 82 | 2.1461 | 92 | 0 | N/A | -0.21461 | 19.7443 | 80.351 | 0 | 0 | 80.351 | 82 | 2.5 | 92 | 0 | 6900 | N/A | 82 | 1.4496 | 2.4934 | 0 | 0 | 10 | 2.4934 | 82 | 2.4934 | 92 | 0 | N/A | -0.24934 | 22.9392 | 80.5698 | 0 | 0 | 80.5698 | 82 | 2.85 | 92 | 0 | 7866 | N/A | 82 | 1.723 | 2.9636 | 0 | 0 | 10 | 2.9636 | 82 | 2.9636 | 92 | 0 | 14580.825 | -0.29636 | 27.265 | 82.3833 | 0 | 0 | 82.3833 | 82.3833 | 2.85 | 92 | 0 | 7866 | 6714.825 | 82 | 1.9201 | 3.3026 | 0 | 0 | 10 | 3.3026 | 82 | 3.3026 | 92 | 0 | 16248.6806 | -0.33026 | 30.3837 | 83.3704 | 0 | 0 | 83.3704 | 83.3704 | 2.85 | 92 | 0 | 7866 | 8382.6806 | 82 | 2.1612 | 3.7173 | 0 | 0 | 10 | 3.7173 | 82 | 3.7173 | 92 | 0 | 18288.891 | -0.37173 | 34.1987 | 84.3331 | 0 | 0 | 84.3331 | 84.3331 | 2.85 | 92 | 0 | 7866 | 10422.891 | 82
83 | 0.9868 | 1.6973 | 0 | 0 | 10 | 1.6973 | 83 | 1.6973 | 93 | 0 | N/A | -0.16973 | 15.7849 | 80.922 | 0 | 0 | 80.922 | 83 | 2.05 | 93 | 0 | 5719.5 | N/A | 83 | 1.2363 | 2.1264 | 0 | 0 | 10 | 2.1264 | 83 | 2.1264 | 93 | 0 | N/A | -0.21264 | 19.7756 | 81.2431 | 0 | 0 | 81.2431 | 83 | 2.5 | 93 | 0 | 6975 | N/A | 83 | 1.4365 | 2.4707 | 0 | 0 | 10 | 2.4707 | 83 | 2.4707 | 93 | 0 | N/A | -0.24707 | 22.9778 | 81.4649 | 0 | 0 | 81.4649 | 83 | 2.85 | 93 | 0 | 7951.5 | N/A | 83 | 1.7079 | 2.9376 | 0 | 0 | 10 | 2.9376 | 83 | 2.9376 | 93 | 0 | 14629.1158 | -0.29376 | 27.3194 | 83.2981 | 0 | 0 | 83.2981 | 83.2981 | 2.85 | 93 | 0 | 7951.5 | 6677.6158 | 83 | 1.904 | 3.2748 | 0 | 0 | 10 | 3.2748 | 83 | 3.2748 | 93 | 0 | 16308.5538 | -0.32748 | 30.4557 | 84.2972 | 0 | 0 | 84.2972 | 84.2972 | 2.85 | 93 | 0 | 7951.5 | 8357.0538 | 83 | 2.1431 | 3.6861 | 0 | 0 | 10 | 3.6861 | 83 | 3.6861 | 93 | 0 | 18356.75 | -0.36861 | 34.2807 | 85.2682 | 0 | 0 | 85.2682 | 85.2682 | 2.85 | 93 | 0 | 7951.5 | 10405.25 | 83
84 | 0.97768 | 1.6816 | 0 | 0 | 10 | 1.6816 | 84 | 1.6816 | 94 | 0 | N/A | -0.16816 | 15.8071 | 81.8093 | 0 | 0 | 81.8093 | 84 | 2.05 | 94 | 0 | 5781 | N/A | 84 | 1.225 | 2.1071 | 0 | 0 | 10 | 2.1071 | 84 | 2.1071 | 94 | 0 | N/A | -0.21071 | 19.8066 | 82.1353 | 0 | 0 | 82.1353 | 84 | 2.5 | 94 | 0 | 7050 | N/A | 84 | 1.4235 | 2.4485 | 0 | 0 | 10 | 2.4485 | 84 | 2.4485 | 94 | 0 | N/A | -0.24485 | 23.0159 | 82.3602 | 0 | 0 | 82.3602 | 84 | 2.85 | 94 | 0 | 8037 | N/A | 84 | 1.6931 | 2.9121 | 0 | 0 | 10 | 2.9121 | 84 | 2.9121 | 94 | 0 | 14676.7906 | -0.29121 | 27.3734 | 84.2131 | 0 | 0 | 84.2131 | 84.2131 | 2.85 | 94 | 0 | 8037 | 6639.7906 | 84 | 1.8881 | 3.2476 | 0 | 0 | 10 | 3.2476 | 84 | 3.2476 | 94 | 0 | 16367.7497 | -0.32476 | 30.5272 | 85.2242 | 0 | 0 | 85.2242 | 85.2242 | 2.85 | 94 | 0 | 8037 | 8330.7497 | 84 | 2.1253 | 3.6555 | 0 | 0 | 10 | 3.6555 | 84 | 3.6555 | 94 | 0 | 18423.7892 | -0.36555 | 34.3618 | 86.2036 | 0 | 0 | 86.2036 | 86.2036 | 2.85 | 94 | 0 | 8037 | 10386.7892 | 84
85 | 0.96874 | 1.6662 | 0 | 0 | 10 | 1.6662 | 85 | 1.6662 | 95 | 0 | N/A | -0.16662 | 15.8292 | 82.6968 | 0 | 0 | 82.6968 | 85 | 2.05 | 95 | 0 | 5842.5 | N/A | 85 | 1.214 | 2.0881 | 0 | 0 | 10 | 2.0881 | 85 | 2.0881 | 95 | 0 | N/A | -0.20881 | 19.8373 | 83.0276 | 0 | 0 | 83.0276 | 85 | 2.5 | 95 | 0 | 7125 | N/A | 85 | 1.4109 | 2.4267 | 0 | 0 | 10 | 2.4267 | 85 | 2.4267 | 95 | 0 | N/A | -0.24267 | 23.0537 | 83.2557 | 0 | 0 | 83.2557 | 85 | 2.85 | 95 | 0 | 8122.5 | N/A | 85 | 1.6785 | 2.887 | 0 | 0 | 10 | 2.887 | 85 | 2.887 | 95 | 0 | 14723.8647 | -0.2887 | 27.4268 | 85.1283 | 0 | 0 | 85.1283 | 85.1283 | 2.85 | 95 | 0 | 8122.5 | 6601.3647 | 85 | 1.8726 | 3.2208 | 0 | 0 | 10 | 3.2208 | 85 | 3.2208 | 95 | 0 | 16426.2842 | -0.32208 | 30.598 | 86.1514 | 0 | 0 | 86.1514 | 86.1514 | 2.85 | 95 | 0 | 8122.5 | 8303.7842 | 85 | 2.1078 | 3.6255 | 0 | 0 | 10 | 3.6255 | 85 | 3.6255 | 95 | 0 | 18490.0284 | -0.36255 | 34.4422 | 87.139 | 0 | 0 | 87.139 | 87.139 | 2.85 | 95 | 0 | 8122.5 | 10367.5284 | 85
86 | 0.95997 | 1.6512 | 0 | 0 | 10 | 1.6512 | 86 | 1.6512 | 96 | 0 | N/A | -0.16512 | 15.8511 | 83.5844 | 0 | 0 | 83.5844 | 86 | 2.05 | 96 | 0 | 5904 | N/A | 86 | 1.2032 | 2.0696 | 0 | 0 | 10 | 2.0696 | 86 | 2.0696 | 96 | 0 | N/A | -0.20696 | 19.8678 | 83.9201 | 0 | 0 | 83.9201 | 86 | 2.5 | 96 | 0 | 7200 | N/A | 86 | 1.3984 | 2.4053 | 0 | 0 | 10 | 2.4053 | 86 | 2.4053 | 96 | 0 | N/A | -0.24053 | 23.091 | 84.1512 | 0 | 0 | 84.1512 | 86 | 2.85 | 96 | 0 | 8208 | N/A | 86 | 1.6642 | 2.8625 | 0 | 0 | 10 | 2.8625 | 86 | 2.8625 | 96 | 0 | 14770.3531 | -0.28625 | 27.4797 | 86.0436 | 0 | 0 | 86.0436 | 86.0436 | 2.85 | 96 | 0 | 8208 | 6562.3531 | 86 | 1.8573 | 3.1946 | 0 | 0 | 10 | 3.1946 | 86 | 3.1946 | 96 | 0 | 16484.1729 | -0.31946 | 30.6682 | 87.0787 | 0 | 0 | 87.0787 | 87.0787 | 2.85 | 96 | 0 | 8208 | 8276.1729 | 86 | 2.0907 | 3.596 | 0 | 0 | 10 | 3.596 | 86 | 3.596 | 96 | 0 | 18555.4868 | -0.3596 | 34.5218 | 88.0746 | 0 | 0 | 88.0746 | 88.0746 | 2.85 | 96 | 0 | 8208 | 10347.4868 | 86
87 | 0.95138 | 1.6364 | 0 | 0 | 10 | 1.6364 | 87 | 1.6364 | 97 | 0 | N/A | -0.16364 | 15.8728 | 84.4723 | 0 | 0 | 84.4723 | 87 | 2.05 | 97 | 0 | 5965.5 | N/A | 87 | 1.1926 | 2.0513 | 0 | 0 | 10 | 2.0513 | 87 | 2.0513 | 97 | 0 | N/A | -0.20513 | 19.898 | 84.8128 | 0 | 0 | 84.8128 | 87 | 2.5 | 97 | 0 | 7275 | N/A | 87 | 1.3862 | 2.3843 | 0 | 0 | 10 | 2.3843 | 87 | 2.3843 | 97 | 0 | N/A | -0.23843 | 23.128 | 85.047 | 0 | 0 | 85.047 | 87 | 2.85 | 97 | 0 | 8293.5 | N/A | 87 | 1.6502 | 2.8384 | 0 | 0 | 10 | 2.8384 | 87 | 2.8384 | 97 | 0 | N/A | -0.28384 | 27.5321 | 86.959 | 0 | 0 | 86.959 | 87 | 2.85 | 97 | 0 | 8293.5 | N/A | 87 | 1.8424 | 3.1689 | 0 | 0 | 10 | 3.1689 | 87 | 3.1689 | 97 | 0 | 16541.4307 | -0.31689 | 30.7379 | 88.0062 | 0 | 0 | 88.0062 | 88.0062 | 2.85 | 97 | 0 | 8293.5 | 8247.9307 | 87 | 2.0739 | 3.5671 | 0 | 0 | 10 | 3.5671 | 87 | 3.5671 | 97 | 0 | 18620.1827 | -0.35671 | 34.6007 | 89.0103 | 0 | 0 | 89.0103 | 89.0103 | 2.85 | 97 | 0 | 8293.5 | 10326.6827 | 87
88 | 0.94295 | 1.6219 | 0 | 0 | 10 | 1.6219 | 88 | 1.6219 | 98 | 0 | N/A | -0.16219 | 15.8943 | 85.3602 | 0 | 0 | 85.3602 | 88 | 2.05 | 98 | 0 | 6027 | N/A | 88 | 1.1822 | 2.0335 | 0 | 0 | 10 | 2.0335 | 88 | 2.0335 | 98 | 0 | N/A | -0.20335 | 19.9278 | 85.7056 | 0 | 0 | 85.7056 | 88 | 2.5 | 98 | 0 | 7350 | N/A | 88 | 1.3743 | 2.3637 | 0 | 0 | 10 | 2.3637 | 88 | 2.3637 | 98 | 0 | N/A | -0.23637 | 23.1647 | 85.9429 | 0 | 0 | 85.9429 | 88 | 2.85 | 98 | 0 | 8379 | N/A | 88 | 1.6365 | 2.8147 | 0 | 0 | 10 | 2.8147 | 88 | 2.8147 | 98 | 0 | N/A | -0.28147 | 27.5841 | 87.8746 | 0 | 0 | 87.8746 | 88 | 2.85 | 98 | 0 | 8379 | N/A | 88 | 1.8277 | 3.1436 | 0 | 0 | 10 | 3.1436 | 88 | 3.1436 | 98 | 0 | 16598.0722 | -0.31436 | 30.807 | 88.9339 | 0 | 0 | 88.9339 | 88.9339 | 2.85 | 98 | 0 | 8379 | 8219.0722 | 88 | 2.0574 | 3.5387 | 0 | 0 | 10 | 3.5387 | 88 | 3.5387 | 98 | 0 | 18684.134 | -0.35387 | 34.6789 | 89.9461 | 0 | 0 | 89.9461 | 89.9461 | 2.85 | 98 | 0 | 8379 | 10305.134 | 88
89 | 0.93467 | 1.6076 | 0 | 0 | 10 | 1.6076 | 89 | 1.6076 | 99 | 0 | N/A | -0.16076 | 15.9156 | 86.2484 | 0 | 0 | 86.2484 | 89 | 2.05 | 99 | 0 | 6088.5 | N/A | 89 | 1.172 | 2.0159 | 0 | 0 | 10 | 2.0159 | 89 | 2.0159 | 99 | 0 | N/A | -0.20159 | 19.9575 | 86.5986 | 0 | 0 | 86.5986 | 89 | 2.5 | 99 | 0 | 7425 | N/A | 89 | 1.3625 | 2.3435 | 0 | 0 | 10 | 2.3435 | 89 | 2.3435 | 99 | 0 | N/A | -0.23435 | 23.201 | 86.8389 | 0 | 0 | 86.8389 | 89 | 2.85 | 99 | 0 | 8464.5 | N/A | 89 | 1.6229 | 2.7915 | 0 | 0 | 10 | 2.7915 | 89 | 2.7915 | 99 | 0 | N/A | -0.27915 | 27.6355 | 88.7903 | 0 | 0 | 88.7903 | 89 | 2.85 | 99 | 0 | 8464.5 | N/A | 89 | 1.8132 | 3.1187 | 0 | 0 | 10 | 3.1187 | 89 | 3.1187 | 99 | 0 | 16654.1112 | -0.31187 | 30.8756 | 89.8617 | 0 | 0 | 89.8617 | 89.8617 | 2.85 | 99 | 0 | 8464.5 | 8189.6112 | 89 | 2.0411 | 3.5107 | 0 | 0 | 10 | 3.5107 | 89 | 3.5107 | 99 | 0 | 18747.3579 | -0.35107 | 34.7563 | 90.8821 | 0 | 0 | 90.8821 | 90.8821 | 2.85 | 99 | 0 | 8464.5 | 10282.8579 | 89
90 | 0.92656 | 1.5937 | 0 | 0 | 10 | 1.5937 | 90 | 1.5937 | 100 | 0 | N/A | -0.15937 | 15.9368 | 87.1367 | 0 | 0 | 87.1367 | 90 | 2.05 | 100 | 0 | 6150 | N/A | 90 | 1.162 | 1.9987 | 0 | 0 | 10 | 1.9987 | 90 | 1.9987 | 100 | 0 | N/A | -0.19987 | 19.9868 | 87.4918 | 0 | 0 | 87.4918 | 90 | 2.5 | 100 | 0 | 7500 | N/A | 90 | 1.351 | 2.3237 | 0 | 0 | 10 | 2.3237 | 90 | 2.3237 | 100 | 0 | N/A | -0.23237 | 23.2369 | 87.735 | 0 | 0 | 87.735 | 90 | 2.85 | 100 | 0 | 8550 | N/A | 90 | 1.6097 | 2.7687 | 0 | 0 | 10 | 2.7687 | 90 | 2.7687 | 100 | 0 | N/A | -0.27687 | 27.6865 | 89.7062 | 0 | 0 | 89.7062 | 90 | 2.85 | 100 | 0 | 8550 | N/A | 90 | 1.799 | 3.0944 | 0 | 0 | 10 | 3.0944 | 90 | 3.0944 | 100 | 0 | 16709.5614 | -0.30944 | 30.9436 | 90.7897 | 0 | 0 | 90.7897 | 90.7897 | 2.85 | 100 | 0 | 8550 | 8159.5614 | 90 | 2.0252 | 3.4833 | 0 | 0 | 10 | 3.4833 | 90 | 3.4833 | 100 | 0 | 18809.871 | -0.34833 | 34.8331 | 91.8181 | 0 | 0 | 91.8181 | 91.8181 | 2.85 | 100 | 0 | 8550 | 10259.871 | 90
91 | 0.91859 | 1.58 | 0 | 0 | 10 | 1.58 | 91 | 1.58 | 101 | 0 | N/A | -0.158 | 15.9578 | 88.0252 | 0 | 0 | 88.0252 | 91 | 2.05 | 101 | 0 | 6211.5 | N/A | 91 | 1.1522 | 1.9818 | 0 | 0 | 10 | 1.9818 | 91 | 1.9818 | 101 | 0 | N/A | -0.19818 | 20.0159 | 88.3851 | 0 | 0 | 88.3851 | 91 | 2.5 | 101 | 0 | 7575 | N/A | 91 | 1.3397 | 2.3042 | 0 | 0 | 10 | 2.3042 | 91 | 2.3042 | 101 | 0 | N/A | -0.23042 | 23.2725 | 88.6313 | 0 | 0 | 88.6313 | 91 | 2.85 | 101 | 0 | 8635.5 | N/A | 91 | 1.5967 | 2.7462 | 0 | 0 | 10 | 2.7462 | 91 | 2.7462 | 101 | 0 | N/A | -0.27462 | 27.7371 | 90.6222 | 0 | 0 | 90.6222 | 91 | 2.85 | 101 | 0 | 8635.5 | N/A | 91 | 1.7851 | 3.0704 | 0 | 0 | 10 | 3.0704 | 91 | 3.0704 | 101 | 0 | 16764.4358 | -0.30704 | 31.0111 | 91.7179 | 0 | 0 | 91.7179 | 91.7179 | 2.85 | 101 | 0 | 8635.5 | 8128.9358 | 91 | 2.0095 | 3.4564 | 0 | 0 | 10 | 3.4564 | 91 | 3.4564 | 101 | 0 | 18871.6894 | -0.34564 | 34.9092 | 92.7543 | 0 | 0 | 92.7543 | 92.7543 | 2.85 | 101 | 0 | 8635.5 | 10236.1894 | 91
92 | 0.91078 | 1.5665 | 0 | 0 | 10 | 1.5665 | 92 | 1.5665 | 102 | 0 | N/A | -0.15665 | 15.9787 | 88.9138 | 0 | 0 | 88.9138 | 92 | 2.05 | 102 | 0 | 6273 | N/A | 92 | 1.1425 | 1.9652 | 0 | 0 | 10 | 1.9652 | 92 | 1.9652 | 102 | 0 | N/A | -0.19652 | 20.0448 | 89.2785 | 0 | 0 | 89.2785 | 92 | 2.5 | 102 | 0 | 7650 | N/A | 92 | 1.3285 | 2.2851 | 0 | 0 | 10 | 2.2851 | 92 | 2.2851 | 102 | 0 | N/A | -0.22851 | 23.3078 | 89.5278 | 0 | 0 | 89.5278 | 92 | 2.85 | 102 | 0 | 8721 | N/A | 92 | 1.5839 | 2.7242 | 0 | 0 | 10 | 2.7242 | 92 | 2.7242 | 102 | 0 | N/A | -0.27242 | 27.7871 | 91.5383 | 0 | 0 | 91.5383 | 92 | 2.85 | 102 | 0 | 8721 | N/A | 92 | 1.7714 | 3.0469 | 0 | 0 | 10 | 3.0469 | 92 | 3.0469 | 102 | 0 | 16818.7469 | -0.30469 | 31.0781 | 92.6462 | 0 | 0 | 92.6462 | 92.6462 | 2.85 | 102 | 0 | 8721 | 8097.7469 | 92 | 1.9941 | 3.4299 | 0 | 0 | 10 | 3.4299 | 92 | 3.4299 | 102 | 0 | 18932.8288 | -0.34299 | 34.9846 | 93.6906 | 0 | 0 | 93.6906 | 93.6906 | 2.85 | 102 | 0 | 8721 | 10211.8288 | 92
93 | 0.9031 | 1.5533 | 0 | 0 | 10 | 1.5533 | 93 | 1.5533 | 103 | 0 | N/A | -0.15533 | 15.9993 | 89.8026 | 0 | 0 | 89.8026 | 93 | 2.05 | 103 | 0 | 6334.5 | N/A | 93 | 1.1331 | 1.9489 | 0 | 0 | 10 | 1.9489 | 93 | 1.9489 | 103 | 0 | N/A | -0.19489 | 20.0734 | 90.1721 | 0 | 0 | 90.1721 | 93 | 2.5 | 103 | 0 | 7725 | N/A | 93 | 1.3176 | 2.2663 | 0 | 0 | 10 | 2.2663 | 93 | 2.2663 | 103 | 0 | N/A | -0.22663 | 23.3427 | 90.4243 | 0 | 0 | 90.4243 | 93 | 2.85 | 103 | 0 | 8806.5 | N/A | 93 | 1.5713 | 2.7026 | 0 | 0 | 10 | 2.7026 | 93 | 2.7026 | 103 | 0 | N/A | -0.27026 | 27.8368 | 92.4546 | 0 | 0 | 92.4546 | 93 | 2.85 | 103 | 0 | 8806.5 | N/A | 93 | 1.758 | 3.0237 | 0 | 0 | 10 | 3.0237 | 93 | 3.0237 | 103 | 0 | 16872.507 | -0.30237 | 31.1446 | 93.5746 | 0 | 0 | 93.5746 | 93.5746 | 2.85 | 103 | 0 | 8806.5 | 8066.007 | 93 | 1.979 | 3.4038 | 0 | 0 | 10 | 3.4038 | 93 | 3.4038 | 103 | 0 | 18993.304 | -0.34038 | 35.0593 | 94.627 | 0 | 0 | 94.627 | 94.627 | 2.85 | 103 | 0 | 8806.5 | 10186.804 | 93
94 | 0.89556 | 1.5404 | 0 | 0 | 10 | 1.5404 | 94 | 1.5404 | 104 | 0 | N/A | -0.15404 | 16.0198 | 90.6915 | 0 | 0 | 90.6915 | 94 | 2.05 | 104 | 0 | 6396 | N/A | 94 | 1.1238 | 1.9329 | 0 | 0 | 10 | 1.9329 | 94 | 1.9329 | 104 | 0 | N/A | -0.19329 | 20.1018 | 91.0658 | 0 | 0 | 91.0658 | 94 | 2.5 | 104 | 0 | 7800 | N/A | 94 | 1.3069 | 2.2478 | 0 | 0 | 10 | 2.2478 | 94 | 2.2478 | 104 | 0 | N/A | -0.22478 | 23.3773 | 91.321 | 0 | 0 | 91.321 | 94 | 2.85 | 104 | 0 | 8892 | N/A | 94 | 1.5589 | 2.6813 | 0 | 0 | 10 | 2.6813 | 94 | 2.6813 | 104 | 0 | N/A | -0.26813 | 27.886 | 93.371 | 0 | 0 | 93.371 | 94 | 2.85 | 104 | 0 | 8892 | N/A | 94 | 1.7448 | 3.001 | 0 | 0 | 10 | 3.001 | 94 | 3.001 | 104 | 0 | 16925.728 | -0.3001 | 31.2106 | 94.5032 | 0 | 0 | 94.5032 | 94.5032 | 2.85 | 104 | 0 | 8892 | 8033.728 | 94 | 1.9641 | 3.3782 | 0 | 0 | 10 | 3.3782 | 94 | 3.3782 | 104 | 0 | 19053.1298 | -0.33782 | 35.1334 | 95.5636 | 0 | 0 | 95.5636 | 95.5636 | 2.85 | 104 | 0 | 8892 | 10161.1298 | 94
95 | 0.88816 | 1.5276 | 0 | 0 | 10 | 1.5276 | 95 | 1.5276 | 105 | 0 | N/A | -0.15276 | 16.0402 | 91.5806 | 0 | 0 | 91.5806 | 95 | 2.05 | 105 | 0 | 6457.5 | N/A | 95 | 1.1146 | 1.9171 | 0 | 0 | 10 | 1.9171 | 95 | 1.9171 | 105 | 0 | N/A | -0.19171 | 20.1299 | 91.9597 | 0 | 0 | 91.9597 | 95 | 2.5 | 105 | 0 | 7875 | N/A | 95 | 1.2963 | 2.2297 | 0 | 0 | 10 | 2.2297 | 95 | 2.2297 | 105 | 0 | N/A | -0.22297 | 23.4116 | 92.2179 | 0 | 0 | 92.2179 | 95 | 2.85 | 105 | 0 | 8977.5 | N/A | 95 | 1.5468 | 2.6605 | 0 | 0 | 10 | 2.6605 | 95 | 2.6605 | 105 | 0 | N/A | -0.26605 | 27.9348 | 94.2875 | 0 | 0 | 94.2875 | 95 | 2.85 | 105 | 0 | 8977.5 | N/A | 95 | 1.7318 | 2.9787 | 0 | 0 | 10 | 2.9787 | 95 | 2.9787 | 105 | 0 | 16978.4212 | -0.29787 | 31.276 | 95.432 | 0 | 0 | 95.432 | 95.432 | 2.85 | 105 | 0 | 8977.5 | 8000.9212 | 95 | 1.9494 | 3.353 | 0 | 0 | 10 | 3.353 | 95 | 3.353 | 105 | 0 | 19112.3201 | -0.3353 | 35.2069 | 96.5002 | 0 | 0 | 96.5002 | 96.5002 | 2.85 | 105 | 0 | 8977.5 | 10134.8201 | 95
96 | 0.88089 | 1.5151 | 0 | 0 | 10 | 1.5151 | 96 | 1.5151 | 106 | 0 | N/A | -0.15151 | 16.0604 | 92.4698 | 0 | 0 | 92.4698 | 96 | 2.05 | 106 | 0 | 6519 | N/A | 96 | 1.1056 | 1.9017 | 0 | 0 | 10 | 1.9017 | 96 | 1.9017 | 106 | 0 | N/A | -0.19017 | 20.1578 | 92.8537 | 0 | 0 | 92.8537 | 96 | 2.5 | 106 | 0 | 7950 | N/A | 96 | 1.286 | 2.2118 | 0 | 0 | 10 | 2.2118 | 96 | 2.2118 | 106 | 0 | N/A | -0.22118 | 23.4456 | 93.1149 | 0 | 0 | 93.1149 | 96 | 2.85 | 106 | 0 | 9063 | N/A | 96 | 1.5348 | 2.6399 | 0 | 0 | 10 | 2.6399 | 96 | 2.6399 | 106 | 0 | N/A | -0.26399 | 27.9831 | 95.2042 | 0 | 0 | 95.2042 | 96 | 2.85 | 106 | 0 | 9063 | N/A | 96 | 1.719 | 2.9567 | 0 | 0 | 10 | 2.9567 | 96 | 2.9567 | 106 | 0 | 17030.5978 | -0.29567 | 31.341 | 96.3609 | 0 | 0 | 96.3609 | 96.3609 | 2.85 | 106 | 0 | 9063 | 7967.5978 | 96 | 1.935 | 3.3283 | 0 | 0 | 10 | 3.3283 | 96 | 3.3283 | 106 | 0 | 19170.8886 | -0.33283 | 35.2798 | 97.437 | 0 | 0 | 97.437 | 97.437 | 2.85 | 106 | 0 | 9063 | 10107.8886 | 96
97 | 0.87375 | 1.5028 | 0 | 0 | 10 | 1.5028 | 97 | 1.5028 | 107 | 0 | N/A | -0.15028 | 16.0804 | 93.3592 | 0 | 0 | 93.3592 | 97 | 2.05 | 107 | 0 | 6580.5 | N/A | 97 | 1.0968 | 1.8865 | 0 | 0 | 10 | 1.8865 | 97 | 1.8865 | 107 | 0 | N/A | -0.18865 | 20.1854 | 93.7479 | 0 | 0 | 93.7479 | 97 | 2.5 | 107 | 0 | 8025 | N/A | 97 | 1.2758 | 2.1943 | 0 | 0 | 10 | 2.1943 | 97 | 2.1943 | 107 | 0 | N/A | -0.21943 | 23.4793 | 94.012 | 0 | 0 | 94.012 | 97 | 2.85 | 107 | 0 | 9148.5 | N/A | 97 | 1.5231 | 2.6197 | 0 | 0 | 10 | 2.6197 | 97 | 2.6197 | 107 | 0 | N/A | -0.26197 | 28.0311 | 96.121 | 0 | 0 | 96.121 | 97 | 2.85 | 107 | 0 | 9148.5 | N/A | 97 | 1.7065 | 2.9351 | 0 | 0 | 10 | 2.9351 | 97 | 2.9351 | 107 | 0 | 17082.2686 | -0.29351 | 31.4055 | 97.2899 | 0 | 0 | 97.2899 | 97.2899 | 2.85 | 107 | 0 | 9148.5 | 7933.7686 | 97 | 1.9209 | 3.3039 | 0 | 0 | 10 | 3.3039 | 97 | 3.3039 | 107 | 0 | 19228.8486 | -0.33039 | 35.352 | 98.3739 | 0 | 0 | 98.3739 | 98.3739 | 2.85 | 107 | 0 | 9148.5 | 10080.3486 | 97
98 | 0.86673 | 1.4908 | 0 | 0 | 10 | 1.4908 | 98 | 1.4908 | 108 | 0 | N/A | -0.14908 | 16.1003 | 94.2487 | 0 | 0 | 94.2487 | 98 | 2.05 | 108 | 0 | 6642 | N/A | 98 | 1.0881 | 1.8716 | 0 | 0 | 10 | 1.8716 | 98 | 1.8716 | 108 | 0 | N/A | -0.18716 | 20.2129 | 94.6422 | 0 | 0 | 94.6422 | 98 | 2.5 | 108 | 0 | 8100 | N/A | 98 | 1.2658 | 2.1771 | 0 | 0 | 10 | 2.1771 | 98 | 2.1771 | 108 | 0 | N/A | -0.21771 | 23.5127 | 94.9092 | 0 | 0 | 94.9092 | 98 | 2.85 | 108 | 0 | 9234 | N/A | 98 | 1.5116 | 2.5999 | 0 | 0 | 10 | 2.5999 | 98 | 2.5999 | 108 | 0 | N/A | -0.25999 | 28.0786 | 97.0379 | 0 | 0 | 97.0379 | 98 | 2.85 | 108 | 0 | 9234 | N/A | 98 | 1.6941 | 2.9139 | 0 | 0 | 10 | 2.9139 | 98 | 2.9139 | 108 | 0 | 17133.4438 | -0.29139 | 31.4696 | 98.2191 | 0 | 0 | 98.2191 | 98.2191 | 2.85 | 108 | 0 | 9234 | 7899.4438 | 98 | 1.907 | 3.28 | 0 | 0 | 10 | 3.28 | 98 | 3.28 | 108 | 0 | 19286.2129 | -0.328 | 35.4237 | 99.3109 | 0 | 0 | 99.3109 | 99.3109 | 2.85 | 108 | 0 | 9234 | 10052.2129 | 98
99 | 0.85983 | 1.4789 | 0 | 0 | 10 | 1.4789 | 99 | 1.4789 | 109 | 0 | N/A | -0.14789 | 16.1201 | 95.1384 | 0 | 0 | 95.1384 | 99 | 2.05 | 109 | 0 | 6703.5 | N/A | 99 | 1.0796 | 1.8569 | 0 | 0 | 10 | 1.8569 | 99 | 1.8569 | 109 | 0 | N/A | -0.18569 | 20.2401 | 95.5366 | 0 | 0 | 95.5366 | 99 | 2.5 | 109 | 0 | 8175 | N/A | 99 | 1.2559 | 2.1602 | 0 | 0 | 10 | 2.1602 | 99 | 2.1602 | 109 | 0 | N/A | -0.21602 | 23.5458 | 95.8066 | 0 | 0 | 95.8066 | 99 | 2.85 | 109 | 0 | 9319.5 | N/A | 99 | 1.5002 | 2.5803 | 0 | 0 | 10 | 2.5803 | 99 | 2.5803 | 109 | 0 | N/A | -0.25803 | 28.1258 | 97.955 | 0 | 0 | 97.955 | 99 | 2.85 | 109 | 0 | 9319.5 | N/A | 99 | 1.6819 | 2.893 | 0 | 0 | 10 | 2.893 | 99 | 2.893 | 109 | 0 | 17184.1336 | -0.2893 | 31.5332 | 99.1485 | 0 | 0 | 99.1485 | 99.1485 | 2.85 | 109 | 0 | 9319.5 | 7864.6336 | 99 | 1.8933 | 3.2564 | 0 | 0 | 10 | 3.2564 | 99 | 3.2564 | 109 | 0 | 19342.9938 | -0.32564 | 35.4947 | 100.248 | 0 | 0 | 100.248 | 100.248 | 2.85 | 109 | 0 | 9319.5 | 10023.4938 | 99
100 | 0.85305 | 1.4672 | 0 | 0 | 10 | 1.4672 | 100 | 1.4672 | 110 | 0 | N/A | -0.14672 | 16.1397 | 96.0282 | 0 | 0 | 96.0282 | 100 | 2.05 | 110 | 0 | 6765 | N/A | 100 | 1.0712 | 1.8425 | 0 | 0 | 10 | 1.8425 | 100 | 1.8425 | 110 | 0 | N/A | -0.18425 | 20.267 | 96.4312 | 0 | 0 | 96.4312 | 100 | 2.5 | 110 | 0 | 8250 | N/A | 100 | 1.2462 | 2.1435 | 0 | 0 | 10 | 2.1435 | 100 | 2.1435 | 110 | 0 | N/A | -0.21435 | 23.5786 | 96.704 | 0 | 0 | 96.704 | 100 | 2.85 | 110 | 0 | 9405 | N/A | 100 | 1.489 | 2.5611 | 0 | 0 | 10 | 2.5611 | 100 | 2.5611 | 110 | 0 | N/A | -0.25611 | 28.1726 | 98.8722 | 0 | 0 | 98.8722 | 100 | 2.85 | 110 | 0 | 9405 | N/A | 100 | 1.67 | 2.8724 | 0 | 0 | 10 | 2.8724 | 100 | 2.8724 | 110 | 0 | 17234.3479 | -0.28724 | 31.5963 | 100.078 | 0 | 0 | 100.078 | 100.078 | 2.85 | 110 | 0 | 9405 | 7829.3479 | 100 | 1.8798 | 3.2332 | 0 | 0 | 10 | 3.2332 | 100 | 3.2332 | 110 | 0 | 19399.2035 | -0.32332 | 35.5652 | 101.1852 | 0 | 0 | 101.1852 | 101.1852 | 2.85 | 110 | 0 | 9405 | 9994.2035 | 100
101 | 0.84638 | 1.4558 | 0 | 0 | 10 | 1.4558 | 101 | 1.4558 | 111 | 0 | N/A | -0.14558 | 16.1592 | 96.9182 | 0 | 0 | 96.9182 | 101 | 2.05 | 111 | 0 | 6826.5 | N/A | 101 | 1.0629 | 1.8283 | 0 | 0 | 10 | 1.8283 | 101 | 1.8283 | 111 | 0 | N/A | -0.18283 | 20.2938 | 97.3259 | 0 | 0 | 97.3259 | 101 | 2.5 | 111 | 0 | 8325 | N/A | 101 | 1.2367 | 2.1271 | 0 | 0 | 10 | 2.1271 | 101 | 2.1271 | 111 | 0 | N/A | -0.21271 | 23.6111 | 97.6017 | 0 | 0 | 97.6017 | 101 | 2.85 | 111 | 0 | 9490.5 | N/A | 101 | 1.4781 | 2.5422 | 0 | 0 | 10 | 2.5422 | 101 | 2.5422 | 111 | 0 | N/A | -0.25422 | 28.219 | 99.7895 | 0 | 0 | 99.7895 | 101 | 2.85 | 111 | 0 | 9490.5 | N/A | 101 | 1.6582 | 2.8522 | 0 | 0 | 10 | 2.8522 | 101 | 2.8522 | 111 | 0 | 17284.096 | -0.28522 | 31.659 | 101.0076 | 0 | 0 | 101.0076 | 101.0076 | 2.85 | 111 | 0 | 9490.5 | 7793.596 | 101 | 1.8665 | 3.2104 | 0 | 0 | 10 | 3.2104 | 101 | 3.2104 | 111 | 0 | 19454.8535 | -0.32104 | 35.6351 | 102.1225 | 0 | 0 | 102.1225 | 102.1225 | 2.85 | 111 | 0 | 9490.5 | 9964.3535 | 101
102 | 0.83983 | 1.4445 | 0 | 0 | 10 | 1.4445 | 102 | 1.4445 | 112 | 0 | N/A | -0.14445 | 16.1785 | 97.8083 | 0 | 0 | 97.8083 | 102 | 2.05 | 112 | 0 | 6888 | N/A | 102 | 1.0548 | 1.8143 | 0 | 0 | 10 | 1.8143 | 102 | 1.8143 | 112 | 0 | N/A | -0.18143 | 20.3204 | 98.2207 | 0 | 0 | 98.2207 | 102 | 2.5 | 112 | 0 | 8400 | N/A | 102 | 1.2273 | 2.111 | 0 | 0 | 10 | 2.111 | 102 | 2.111 | 112 | 0 | N/A | -0.2111 | 23.6434 | 98.4994 | 0 | 0 | 98.4994 | 102 | 2.85 | 112 | 0 | 9576 | N/A | 102 | 1.4672 | 2.5237 | 0 | 0 | 10 | 2.5237 | 102 | 2.5237 | 112 | 0 | N/A | -0.25237 | 28.265 | 100.7069 | 0 | 0 | 100.7069 | 102 | 2.85 | 112 | 0 | 9576 | N/A | 102 | 1.6467 | 2.8323 | 0 | 0 | 10 | 2.8323 | 102 | 2.8323 | 112 | 0 | N/A | -0.28323 | 31.7212 | 101.9373 | 0 | 0 | 101.9373 | 102 | 2.85 | 112 | 0 | 9576 | N/A | 102 | 1.8534 | 3.1879 | 0 | 0 | 10 | 3.1879 | 102 | 3.1879 | 112 | 0 | 19509.9553 | -0.31879 | 35.7045 | 103.0599 | 0 | 0 | 103.0599 | 103.0599 | 2.85 | 112 | 0 | 9576 | 9933.9553 | 102
103 | 0.83338 | 1.4334 | 0 | 0 | 10 | 1.4334 | 103 | 1.4334 | 113 | 0 | N/A | -0.14334 | 16.1977 | 98.6985 | 0 | 0 | 98.6985 | 103 | 2.05 | 113 | 0 | 6949.5 | N/A | 103 | 1.0469 | 1.8006 | 0 | 0 | 10 | 1.8006 | 103 | 1.8006 | 113 | 0 | N/A | -0.18006 | 20.3467 | 99.1157 | 0 | 0 | 99.1157 | 103 | 2.5 | 113 | 0 | 8475 | N/A | 103 | 1.2181 | 2.0952 | 0 | 0 | 10 | 2.0952 | 103 | 2.0952 | 113 | 0 | N/A | -0.20952 | 23.6754 | 99.3972 | 0 | 0 | 99.3972 | 103 | 2.85 | 113 | 0 | 9661.5 | N/A | 103 | 1.4566 | 2.5054 | 0 | 0 | 10 | 2.5054 | 103 | 2.5054 | 113 | 0 | N/A | -0.25054 | 28.3106 | 101.6244 | 0 | 0 | 101.6244 | 103 | 2.85 | 113 | 0 | 9661.5 | N/A | 103 | 1.6353 | 2.8127 | 0 | 0 | 10 | 2.8127 | 103 | 2.8127 | 113 | 0 | N/A | -0.28127 | 31.783 | 102.8672 | 0 | 0 | 102.8672 | 103 | 2.85 | 113 | 0 | 9661.5 | N/A | 103 | 1.8406 | 3.1658 | 0 | 0 | 10 | 3.1658 | 103 | 3.1658 | 113 | 0 | 19564.5198 | -0.31658 | 35.7733 | 103.9975 | 0 | 0 | 103.9975 | 103.9975 | 2.85 | 113 | 0 | 9661.5 | 9903.0198 | 103
104 | 0.82705 | 1.4225 | 0 | 0 | 10 | 1.4225 | 104 | 1.4225 | 114 | 0 | N/A | -0.14225 | 16.2167 | 99.5889 | 0 | 0 | 99.5889 | 104 | 2.05 | 114 | 0 | 7011 | N/A | 104 | 1.039 | 1.7871 | 0 | 0 | 10 | 1.7871 | 104 | 1.7871 | 114 | 0 | N/A | -0.17871 | 20.3729 | 100.0108 | 0 | 0 | 100.0108 | 104 | 2.5 | 114 | 0 | 8550 | N/A | 104 | 1.2091 | 2.0796 | 0 | 0 | 10 | 2.0796 | 104 | 2.0796 | 114 | 0 | N/A | -0.20796 | 23.7071 | 100.2952 | 0 | 0 | 100.2952 | 104 | 2.85 | 114 | 0 | 9747 | N/A | 104 | 1.4461 | 2.4874 | 0 | 0 | 10 | 2.4874 | 104 | 2.4874 | 114 | 0 | N/A | -0.24874 | 28.3559 | 102.5421 | 0 | 0 | 102.5421 | 104 | 2.85 | 114 | 0 | 9747 | N/A | 104 | 1.6241 | 2.7934 | 0 | 0 | 10 | 2.7934 | 104 | 2.7934 | 114 | 0 | N/A | -0.27934 | 31.8444 | 103.7973 | 0 | 0 | 103.7973 | 104 | 2.85 | 114 | 0 | 9747 | N/A | 104 | 1.8279 | 3.144 | 0 | 0 | 10 | 3.144 | 104 | 3.144 | 114 | 0 | 19618.5577 | -0.3144 | 35.8416 | 104.9351 | 0 | 0 | 104.9351 | 104.9351 | 2.85 | 114 | 0 | 9747 | 9871.5577 | 104
105 | 0.82081 | 1.4118 | 0 | 0 | 10 | 1.4118 | 105 | 1.4118 | 115 | 0 | N/A | -0.14118 | 16.2356 | 100.4794 | 0 | 0 | 100.4794 | 105 | 2.05 | 115 | 0 | 7072.5 | N/A | 105 | 1.0313 | 1.7738 | 0 | 0 | 10 | 1.7738 | 105 | 1.7738 | 115 | 0 | N/A | -0.17738 | 20.3988 | 100.9061 | 0 | 0 | 100.9061 | 105 | 2.5 | 115 | 0 | 8625 | N/A | 105 | 1.2001 | 2.0642 | 0 | 0 | 10 | 2.0642 | 105 | 2.0642 | 115 | 0 | N/A | -0.20642 | 23.7385 | 101.1933 | 0 | 0 | 101.1933 | 105 | 2.85 | 115 | 0 | 9832.5 | N/A | 105 | 1.4358 | 2.4696 | 0 | 0 | 10 | 2.4696 | 105 | 2.4696 | 115 | 0 | N/A | -0.24696 | 28.4009 | 103.4599 | 0 | 0 | 103.4599 | 105 | 2.85 | 115 | 0 | 9832.5 | N/A | 105 | 1.613 | 2.7744 | 0 | 0 | 10 | 2.7744 | 105 | 2.7744 | 115 | 0 | N/A | -0.27744 | 31.9054 | 104.7274 | 0 | 0 | 104.7274 | 105 | 2.85 | 115 | 0 | 9832.5 | N/A | 105 | 1.8154 | 3.1226 | 0 | 0 | 10 | 3.1226 | 105 | 3.1226 | 115 | 0 | 19672.0794 | -0.31226 | 35.9094 | 105.8729 | 0 | 0 | 105.8729 | 105.8729 | 2.85 | 115 | 0 | 9832.5 | 9839.5794 | 105
106 | 0.81467 | 1.4012 | 0 | 0 | 10 | 1.4012 | 106 | 1.4012 | 116 | 0 | N/A | -0.14012 | 16.2544 | 101.3701 | 0 | 0 | 101.3701 | 106 | 2.05 | 116 | 0 | 7134 | N/A | 106 | 1.0237 | 1.7607 | 0 | 0 | 10 | 1.7607 | 106 | 1.7607 | 116 | 0 | N/A | -0.17607 | 20.4246 | 101.8014 | 0 | 0 | 101.8014 | 106 | 2.5 | 116 | 0 | 8700 | N/A | 106 | 1.1913 | 2.0491 | 0 | 0 | 10 | 2.0491 | 106 | 2.0491 | 116 | 0 | N/A | -0.20491 | 23.7697 | 102.0915 | 0 | 0 | 102.0915 | 106 | 2.85 | 116 | 0 | 9918 | N/A | 106 | 1.4257 | 2.4522 | 0 | 0 | 10 | 2.4522 | 106 | 2.4522 | 116 | 0 | N/A | -0.24522 | 28.4454 | 104.3778 | 0 | 0 | 104.3778 | 106 | 2.85 | 116 | 0 | 9918 | N/A | 106 | 1.6021 | 2.7557 | 0 | 0 | 10 | 2.7557 | 106 | 2.7557 | 116 | 0 | N/A | -0.27557 | 31.9659 | 105.6577 | 0 | 0 | 105.6577 | 106 | 2.85 | 116 | 0 | 9918 | N/A | 106 | 1.8032 | 3.1014 | 0 | 0 | 10 | 3.1014 | 106 | 3.1014 | 116 | 0 | 19725.0949 | -0.31014 | 35.9766 | 106.8107 | 0 | 0 | 106.8107 | 106.8107 | 2.85 | 116 | 0 | 9918 | 9807.0949 | 106
107 | 0.80864 | 1.3909 | 0 | 0 | 10 | 1.3909 | 107 | 1.3909 | 117 | 0 | N/A | -0.13909 | 16.273 | 102.2609 | 0 | 0 | 102.2609 | 107 | 2.05 | 117 | 0 | 7195.5 | N/A | 107 | 1.0162 | 1.7479 | 0 | 0 | 10 | 1.7479 | 107 | 1.7479 | 117 | 0 | N/A | -0.17479 | 20.4501 | 102.6969 | 0 | 0 | 102.6969 | 107 | 2.5 | 117 | 0 | 8775 | N/A | 107 | 1.1827 | 2.0342 | 0 | 0 | 10 | 2.0342 | 107 | 2.0342 | 117 | 0 | N/A | -0.20342 | 23.8007 | 102.9899 | 0 | 0 | 102.9899 | 107 | 2.85 | 117 | 0 | 10003.5 | N/A | 107 | 1.4157 | 2.435 | 0 | 0 | 10 | 2.435 | 107 | 2.435 | 117 | 0 | N/A | -0.2435 | 28.4897 | 105.2958 | 0 | 0 | 105.2958 | 107 | 2.85 | 117 | 0 | 10003.5 | N/A | 107 | 1.5914 | 2.7373 | 0 | 0 | 10 | 2.7373 | 107 | 2.7373 | 117 | 0 | N/A | -0.27373 | 32.0261 | 106.5882 | 0 | 0 | 106.5882 | 107 | 2.85 | 117 | 0 | 10003.5 | N/A | 107 | 1.7911 | 3.0806 | 0 | 0 | 10 | 3.0806 | 107 | 3.0806 | 117 | 0 | 19777.6139 | -0.30806 | 36.0433 | 107.7486 | 0 | 0 | 107.7486 | 107.7486 | 2.85 | 117 | 0 | 10003.5 | 9774.1139 | 107
108 | 0.8027 | 1.3806 | 0 | 0 | 10 | 1.3806 | 108 | 1.3806 | 118 | 0 | N/A | -0.13806 | 16.2915 | 103.1518 | 0 | 0 | 103.1518 | 108 | 2.05 | 118 | 0 | 7257 | N/A | 108 | 1.0088 | 1.7352 | 0 | 0 | 10 | 1.7352 | 108 | 1.7352 | 118 | 0 | N/A | -0.17352 | 20.4755 | 103.5925 | 0 | 0 | 103.5925 | 108 | 2.5 | 118 | 0 | 8850 | N/A | 108 | 1.1742 | 2.0196 | 0 | 0 | 10 | 2.0196 | 108 | 2.0196 | 118 | 0 | N/A | -0.20196 | 23.8314 | 103.8883 | 0 | 0 | 103.8883 | 108 | 2.85 | 118 | 0 | 10089 | N/A | 108 | 1.4059 | 2.4181 | 0 | 0 | 10 | 2.4181 | 108 | 2.4181 | 118 | 0 | N/A | -0.24181 | 28.5336 | 106.2139 | 0 | 0 | 106.2139 | 108 | 2.85 | 118 | 0 | 10089 | N/A | 108 | 1.5809 | 2.7191 | 0 | 0 | 10 | 2.7191 | 108 | 2.7191 | 118 | 0 | N/A | -0.27191 | 32.0858 | 107.5187 | 0 | 0 | 107.5187 | 108 | 2.85 | 118 | 0 | 10089 | N/A | 108 | 1.7791 | 3.0601 | 0 | 0 | 10 | 3.0601 | 108 | 3.0601 | 118 | 0 | 19829.6461 | -0.30601 | 36.1095 | 108.6867 | 0 | 0 | 108.6867 | 108.6867 | 2.85 | 118 | 0 | 10089 | 9740.6461 | 108
109 | 0.79685 | 1.3706 | 0 | 0 | 10 | 1.3706 | 109 | 1.3706 | 119 | 0 | N/A | -0.13706 | 16.3099 | 104.0429 | 0 | 0 | 104.0429 | 109 | 2.05 | 119 | 0 | 7318.5 | N/A | 109 | 1.0016 | 1.7227 | 0 | 0 | 10 | 1.7227 | 109 | 1.7227 | 119 | 0 | N/A | -0.17227 | 20.5007 | 104.4883 | 0 | 0 | 104.4883 | 109 | 2.5 | 119 | 0 | 8925 | N/A | 109 | 1.1658 | 2.0052 | 0 | 0 | 10 | 2.0052 | 109 | 2.0052 | 119 | 0 | N/A | -0.20052 | 23.8618 | 104.7869 | 0 | 0 | 104.7869 | 109 | 2.85 | 119 | 0 | 10174.5 | N/A | 109 | 1.3962 | 2.4014 | 0 | 0 | 10 | 2.4014 | 109 | 2.4014 | 119 | 0 | N/A | -0.24014 | 28.5772 | 107.1321 | 0 | 0 | 107.1321 | 109 | 2.85 | 119 | 0 | 10174.5 | N/A | 109 | 1.5705 | 2.7013 | 0 | 0 | 10 | 2.7013 | 109 | 2.7013 | 119 | 0 | N/A | -0.27013 | 32.1452 | 108.4494 | 0 | 0 | 108.4494 | 109 | 2.85 | 119 | 0 | 10174.5 | N/A | 109 | 1.7674 | 3.0399 | 0 | 0 | 10 | 3.0399 | 109 | 3.0399 | 119 | 0 | 19881.2006 | -0.30399 | 36.1753 | 109.6248 | 0 | 0 | 109.6248 | 109.6248 | 2.85 | 119 | 0 | 10174.5 | 9706.7006 | 109
110 | 0.7911 | 1.3607 | 0 | 0 | 10 | 1.3607 | 110 | 1.3607 | 120 | 0 | N/A | -0.13607 | 16.3282 | 104.934 | 0 | 0 | 104.934 | 110 | 2.05 | 120 | 0 | 7380 | N/A | 110 | 0.99446 | 1.7105 | 0 | 0 | 10 | 1.7105 | 110 | 1.7105 | 120 | 0 | N/A | -0.17105 | 20.5257 | 105.3841 | 0 | 0 | 105.3841 | 110 | 2.5 | 120 | 0 | 9000 | N/A | 110 | 1.1576 | 1.991 | 0 | 0 | 10 | 1.991 | 110 | 1.991 | 120 | 0 | N/A | -0.1991 | 23.892 | 105.6856 | 0 | 0 | 105.6856 | 110 | 2.85 | 120 | 0 | 10260 | N/A | 110 | 1.3866 | 2.385 | 0 | 0 | 10 | 2.385 | 110 | 2.385 | 120 | 0 | N/A | -0.2385 | 28.6204 | 108.0505 | 0 | 0 | 108.0505 | 110 | 2.85 | 120 | 0 | 10260 | N/A | 110 | 1.5603 | 2.6837 | 0 | 0 | 10 | 2.6837 | 110 | 2.6837 | 120 | 0 | N/A | -0.26837 | 32.2042 | 109.3803 | 0 | 0 | 109.3803 | 110 | 2.85 | 120 | 0 | 10260 | N/A | 110 | 1.7558 | 3.02 | 0 | 0 | 10 | 3.02 | 110 | 3.02 | 120 | 0 | 19932.2863 | -0.302 | 36.2405 | 110.563 | 0 | 0 | 110.563 | 110.563 | 2.85 | 120 | 0 | 10260 | 9672.2863 | 110
111 | 0.78543 | 1.3509 | 0 | 0 | 10 | 1.3509 | 111 | 1.3509 | 121 | 0 | N/A | -0.13509 | 16.3463 | 105.8254 | 0 | 0 | 105.8254 | 111 | 2.05 | 121 | 0 | 7441.5 | N/A | 111 | 0.98743 | 1.6984 | 0 | 0 | 10 | 1.6984 | 111 | 1.6984 | 121 | 0 | N/A | -0.16984 | 20.5505 | 106.2801 | 0 | 0 | 106.2801 | 111 | 2.5 | 121 | 0 | 9075 | N/A | 111 | 1.1494 | 1.977 | 0 | 0 | 10 | 1.977 | 111 | 1.977 | 121 | 0 | N/A | -0.1977 | 23.922 | 106.5844 | 0 | 0 | 106.5844 | 111 | 2.85 | 121 | 0 | 10345.5 | N/A | 111 | 1.3773 | 2.3689 | 0 | 0 | 10 | 2.3689 | 111 | 2.3689 | 121 | 0 | N/A | -0.23689 | 28.6633 | 108.969 | 0 | 0 | 108.969 | 111 | 2.85 | 121 | 0 | 10345.5 | N/A | 111 | 1.5502 | 2.6663 | 0 | 0 | 10 | 2.6663 | 111 | 2.6663 | 121 | 0 | N/A | -0.26663 | 32.2627 | 110.3112 | 0 | 0 | 110.3112 | 111 | 2.85 | 121 | 0 | 10345.5 | N/A | 111 | 1.7444 | 3.0004 | 0 | 0 | 10 | 3.0004 | 111 | 3.0004 | 121 | 0 | 19982.9121 | -0.30004 | 36.3053 | 111.5014 | 0 | 0 | 111.5014 | 111.5014 | 2.85 | 121 | 0 | 10345.5 | 9637.4121 | 111
112 | 0.77985 | 1.3413 | 0 | 0 | 10 | 1.3413 | 112 | 1.3413 | 122 | 0 | N/A | -0.13413 | 16.3644 | 106.7168 | 0 | 0 | 106.7168 | 112 | 2.05 | 122 | 0 | 7503 | N/A | 112 | 0.98051 | 1.6865 | 0 | 0 | 10 | 1.6865 | 112 | 1.6865 | 122 | 0 | N/A | -0.16865 | 20.5751 | 107.1762 | 0 | 0 | 107.1762 | 112 | 2.5 | 122 | 0 | 9150 | N/A | 112 | 1.1414 | 1.9633 | 0 | 0 | 10 | 1.9633 | 112 | 1.9633 | 122 | 0 | N/A | -0.19633 | 23.9517 | 107.4833 | 0 | 0 | 107.4833 | 112 | 2.85 | 122 | 0 | 10431 | N/A | 112 | 1.368 | 2.3529 | 0 | 0 | 10 | 2.3529 | 112 | 2.3529 | 122 | 0 | N/A | -0.23529 | 28.706 | 109.8875 | 0 | 0 | 109.8875 | 112 | 2.85 | 122 | 0 | 10431 | N/A | 112 | 1.5403 | 2.6493 | 0 | 0 | 10 | 2.6493 | 112 | 2.6493 | 122 | 0 | N/A | -0.26493 | 32.3209 | 111.2423 | 0 | 0 | 111.2423 | 112 | 2.85 | 122 | 0 | 10431 | N/A | 112 | 1.7332 | 2.9811 | 0 | 0 | 10 | 2.9811 | 112 | 2.9811 | 122 | 0 | 20033.0864 | -0.29811 | 36.3696 | 112.4398 | 0 | 0 | 112.4398 | 112.4398 | 2.85 | 122 | 0 | 10431 | 9602.0864 | 112
113 | 0.77436 | 1.3319 | 0 | 0 | 10 | 1.3319 | 113 | 1.3319 | 123 | 0 | N/A | -0.13319 | 16.3823 | 107.6084 | 0 | 0 | 107.6084 | 113 | 2.05 | 123 | 0 | 7564.5 | N/A | 113 | 0.9737 | 1.6748 | 0 | 0 | 10 | 1.6748 | 113 | 1.6748 | 123 | 0 | N/A | -0.16748 | 20.5995 | 108.0725 | 0 | 0 | 108.0725 | 113 | 2.5 | 123 | 0 | 9225 | N/A | 113 | 1.1335 | 1.9497 | 0 | 0 | 10 | 1.9497 | 113 | 1.9497 | 123 | 0 | N/A | -0.19497 | 23.9813 | 108.3823 | 0 | 0 | 108.3823 | 113 | 2.85 | 123 | 0 | 10516.5 | N/A | 113 | 1.3589 | 2.3373 | 0 | 0 | 10 | 2.3373 | 113 | 2.3373 | 123 | 0 | N/A | -0.23373 | 28.7483 | 110.8062 | 0 | 0 | 110.8062 | 113 | 2.85 | 123 | 0 | 10516.5 | N/A | 113 | 1.5305 | 2.6324 | 0 | 0 | 10 | 2.6324 | 113 | 2.6324 | 123 | 0 | N/A | -0.26324 | 32.3788 | 112.1735 | 0 | 0 | 112.1735 | 113 | 2.85 | 123 | 0 | 10516.5 | N/A | 113 | 1.7221 | 2.9621 | 0 | 0 | 10 | 2.9621 | 113 | 2.9621 | 123 | 0 | 20082.8175 | -0.29621 | 36.4334 | 113.3783 | 0 | 0 | 113.3783 | 113.3783 | 2.85 | 123 | 0 | 10516.5 | 9566.3175 | 113
114 | 0.76894 | 1.3226 | 0 | 0 | 10 | 1.3226 | 114 | 1.3226 | 124 | 0 | N/A | -0.13226 | 16.4001 | 108.5 | 0 | 0 | 108.5 | 114 | 2.05 | 124 | 0 | 7626 | N/A | 114 | 0.96698 | 1.6632 | 0 | 0 | 10 | 1.6632 | 114 | 1.6632 | 124 | 0 | N/A | -0.16632 | 20.6238 | 108.9688 | 0 | 0 | 108.9688 | 114 | 2.5 | 124 | 0 | 9300 | N/A | 114 | 1.1258 | 1.9363 | 0 | 0 | 10 | 1.9363 | 114 | 1.9363 | 124 | 0 | N/A | -0.19363 | 24.0106 | 109.2815 | 0 | 0 | 109.2815 | 114 | 2.85 | 124 | 0 | 10602 | N/A | 114 | 1.3499 | 2.3218 | 0 | 0 | 10 | 2.3218 | 114 | 2.3218 | 124 | 0 | N/A | -0.23218 | 28.7903 | 111.725 | 0 | 0 | 111.725 | 114 | 2.85 | 124 | 0 | 10602 | N/A | 114 | 1.5208 | 2.6158 | 0 | 0 | 10 | 2.6158 | 114 | 2.6158 | 124 | 0 | N/A | -0.26158 | 32.4363 | 113.1048 | 0 | 0 | 113.1048 | 114 | 2.85 | 124 | 0 | 10602 | N/A | 114 | 1.7112 | 2.9433 | 0 | 0 | 10 | 2.9433 | 114 | 2.9433 | 124 | 0 | 20132.1134 | -0.29433 | 36.4968 | 114.317 | 0 | 0 | 114.317 | 114.317 | 2.85 | 124 | 0 | 10602 | 9530.1134 | 114
115 | 0.76361 | 1.3134 | 0 | 0 | 10 | 1.3134 | 115 | 1.3134 | 125 | 0 | N/A | -0.13134 | 16.4177 | 109.3919 | 0 | 0 | 109.3919 | 115 | 2.05 | 125 | 0 | 7687.5 | N/A | 115 | 0.96037 | 1.6518 | 0 | 0 | 10 | 1.6518 | 115 | 1.6518 | 125 | 0 | N/A | -0.16518 | 20.6479 | 109.8653 | 0 | 0 | 109.8653 | 115 | 2.5 | 125 | 0 | 9375 | N/A | 115 | 1.1181 | 1.9232 | 0 | 0 | 10 | 1.9232 | 115 | 1.9232 | 125 | 0 | N/A | -0.19232 | 24.0396 | 110.1807 | 0 | 0 | 110.1807 | 115 | 2.85 | 125 | 0 | 10687.5 | N/A | 115 | 1.341 | 2.3066 | 0 | 0 | 10 | 2.3066 | 115 | 2.3066 | 125 | 0 | N/A | -0.23066 | 28.8319 | 112.6439 | 0 | 0 | 112.6439 | 115 | 2.85 | 125 | 0 | 10687.5 | N/A | 115 | 1.5113 | 2.5995 | 0 | 0 | 10 | 2.5995 | 115 | 2.5995 | 125 | 0 | N/A | -0.25995 | 32.4934 | 114.0362 | 0 | 0 | 114.0362 | 115 | 2.85 | 125 | 0 | 10687.5 | N/A | 115 | 1.7005 | 2.9248 | 0 | 0 | 10 | 2.9248 | 115 | 2.9248 | 125 | 0 | 20180.9819 | -0.29248 | 36.5597 | 115.2557 | 0 | 0 | 115.2557 | 115.2557 | 2.85 | 125 | 0 | 10687.5 | 9493.4819 | 115
116 | 0.75836 | 1.3044 | 0 | 0 | 10 | 1.3044 | 116 | 1.3044 | 126 | 0 | N/A | -0.13044 | 16.4353 | 110.2838 | 0 | 0 | 110.2838 | 116 | 2.05 | 126 | 0 | 7749 | N/A | 116 | 0.95385 | 1.6406 | 0 | 0 | 10 | 1.6406 | 116 | 1.6406 | 126 | 0 | N/A | -0.16406 | 20.6719 | 110.7619 | 0 | 0 | 110.7619 | 116 | 2.5 | 126 | 0 | 9450 | N/A | 116 | 1.1106 | 1.9102 | 0 | 0 | 10 | 1.9102 | 116 | 1.9102 | 126 | 0 | N/A | -0.19102 | 24.0685 | 111.0801 | 0 | 0 | 111.0801 | 116 | 2.85 | 126 | 0 | 10773 | N/A | 116 | 1.3323 | 2.2915 | 0 | 0 | 10 | 2.2915 | 116 | 2.2915 | 126 | 0 | N/A | -0.22915 | 28.8733 | 113.5629 | 0 | 0 | 113.5629 | 116 | 2.85 | 126 | 0 | 10773 | N/A | 116 | 1.5019 | 2.5833 | 0 | 0 | 10 | 2.5833 | 116 | 2.5833 | 126 | 0 | N/A | -0.25833 | 32.5501 | 114.9678 | 0 | 0 | 114.9678 | 116 | 2.85 | 126 | 0 | 10773 | N/A | 116 | 1.6898 | 2.9065 | 0 | 0 | 10 | 2.9065 | 116 | 2.9065 | 126 | 0 | 20229.4307 | -0.29065 | 36.6222 | 116.1945 | 0 | 0 | 116.1945 | 116.1945 | 2.85 | 126 | 0 | 10773 | 9456.4307 | 116
117 | 0.75319 | 1.2955 | 0 | 0 | 10 | 1.2955 | 117 | 1.2955 | 127 | 0 | N/A | -0.12955 | 16.4527 | 111.1759 | 0 | 0 | 111.1759 | 117 | 2.05 | 127 | 0 | 7810.5 | N/A | 117 | 0.94743 | 1.6296 | 0 | 0 | 10 | 1.6296 | 117 | 1.6296 | 127 | 0 | N/A | -0.16296 | 20.6956 | 111.6586 | 0 | 0 | 111.6586 | 117 | 2.5 | 127 | 0 | 9525 | N/A | 117 | 1.1031 | 1.8974 | 0 | 0 | 10 | 1.8974 | 117 | 1.8974 | 127 | 0 | N/A | -0.18974 | 24.0971 | 111.9795 | 0 | 0 | 111.9795 | 117 | 2.85 | 127 | 0 | 10858.5 | N/A | 117 | 1.3237 | 2.2767 | 0 | 0 | 10 | 2.2767 | 117 | 2.2767 | 127 | 0 | N/A | -0.22767 | 28.9145 | 114.482 | 0 | 0 | 114.482 | 117 | 2.85 | 127 | 0 | 10858.5 | N/A | 117 | 1.4927 | 2.5674 | 0 | 0 | 10 | 2.5674 | 117 | 2.5674 | 127 | 0 | N/A | -0.25674 | 32.6065 | 115.8995 | 0 | 0 | 115.8995 | 117 | 2.85 | 127 | 0 | 10858.5 | N/A | 117 | 1.6794 | 2.8885 | 0 | 0 | 10 | 2.8885 | 117 | 2.8885 | 127 | 0 | 20277.4671 | -0.28885 | 36.6843 | 117.1334 | 0 | 0 | 117.1334 | 117.1334 | 2.85 | 127 | 0 | 10858.5 | 9418.9671 | 117
118 | 0.74809 | 1.2867 | 0 | 0 | 10 | 1.2867 | 118 | 1.2867 | 128 | 0 | N/A | -0.12867 | 16.47 | 112.068 | 0 | 0 | 112.068 | 118 | 2.05 | 128 | 0 | 7872 | N/A | 118 | 0.9411 | 1.6187 | 0 | 0 | 10 | 1.6187 | 118 | 1.6187 | 128 | 0 | N/A | -0.16187 | 20.7192 | 112.5554 | 0 | 0 | 112.5554 | 118 | 2.5 | 128 | 0 | 9600 | N/A | 118 | 1.0958 | 1.8848 | 0 | 0 | 10 | 1.8848 | 118 | 1.8848 | 128 | 0 | N/A | -0.18848 | 24.1255 | 112.8791 | 0 | 0 | 112.8791 | 118 | 2.85 | 128 | 0 | 10944 | N/A | 118 | 1.3152 | 2.2621 | 0 | 0 | 10 | 2.2621 | 118 | 2.2621 | 128 | 0 | N/A | -0.22621 | 28.9553 | 115.4013 | 0 | 0 | 115.4013 | 118 | 2.85 | 128 | 0 | 10944 | N/A | 118 | 1.4836 | 2.5518 | 0 | 0 | 10 | 2.5518 | 118 | 2.5518 | 128 | 0 | N/A | -0.25518 | 32.6626 | 116.8313 | 0 | 0 | 116.8313 | 118 | 2.85 | 128 | 0 | 10944 | N/A | 118 | 1.6691 | 2.8708 | 0 | 0 | 10 | 2.8708 | 118 | 2.8708 | 128 | 0 | 20325.0984 | -0.28708 | 36.7459 | 118.0724 | 0 | 0 | 118.0724 | 118.0724 | 2.85 | 128 | 0 | 10944 | 9381.0984 | 118
119 | 0.74307 | 1.2781 | 0 | 0 | 10 | 1.2781 | 119 | 1.2781 | 129 | 0 | N/A | -0.12781 | 16.4873 | 112.9603 | 0 | 0 | 112.9603 | 119 | 2.05 | 129 | 0 | 7933.5 | N/A | 119 | 0.93486 | 1.608 | 0 | 0 | 10 | 1.608 | 119 | 1.608 | 129 | 0 | N/A | -0.1608 | 20.7427 | 113.4523 | 0 | 0 | 113.4523 | 119 | 2.5 | 129 | 0 | 9675 | N/A | 119 | 1.0886 | 1.8724 | 0 | 0 | 10 | 1.8724 | 119 | 1.8724 | 129 | 0 | N/A | -0.18724 | 24.1538 | 113.7788 | 0 | 0 | 113.7788 | 119 | 2.85 | 129 | 0 | 11029.5 | N/A | 119 | 1.3068 | 2.2477 | 0 | 0 | 10 | 2.2477 | 119 | 2.2477 | 129 | 0 | N/A | -0.22477 | 28.9958 | 116.3206 | 0 | 0 | 116.3206 | 119 | 2.85 | 129 | 0 | 11029.5 | N/A | 119 | 1.4746 | 2.5363 | 0 | 0 | 10 | 2.5363 | 119 | 2.5363 | 129 | 0 | N/A | -0.25363 | 32.7183 | 117.7632 | 0 | 0 | 117.7632 | 119 | 2.85 | 129 | 0 | 11029.5 | N/A | 119 | 1.6589 | 2.8533 | 0 | 0 | 10 | 2.8533 | 119 | 2.8533 | 129 | 0 | 20372.3317 | -0.28533 | 36.8072 | 119.0115 | 0 | 0 | 119.0115 | 119.0115 | 2.85 | 129 | 0 | 11029.5 | 9342.8317 | 119
120 | 0.73812 | 1.2696 | 0 | 0 | 10 | 1.2696 | 120 | 1.2696 | 130 | 0 | N/A | -0.12696 | 16.5044 | 113.8528 | 0 | 0 | 113.8528 | 120 | 2.05 | 130 | 0 | 7995 | N/A | 120 | 0.92871 | 1.5974 | 0 | 0 | 10 | 1.5974 | 120 | 1.5974 | 130 | 0 | N/A | -0.15974 | 20.766 | 114.3494 | 0 | 0 | 114.3494 | 120 | 2.5 | 130 | 0 | 9750 | N/A | 120 | 1.0815 | 1.8601 | 0 | 0 | 10 | 1.8601 | 120 | 1.8601 | 130 | 0 | N/A | -0.18601 | 24.1818 | 114.6785 | 0 | 0 | 114.6785 | 120 | 2.85 | 130 | 0 | 11115 | N/A | 120 | 1.2986 | 2.2335 | 0 | 0 | 10 | 2.2335 | 120 | 2.2335 | 130 | 0 | N/A | -0.22335 | 29.0361 | 117.24 | 0 | 0 | 117.24 | 120 | 2.85 | 130 | 0 | 11115 | N/A | 120 | 1.4657 | 2.5211 | 0 | 0 | 10 | 2.5211 | 120 | 2.5211 | 130 | 0 | N/A | -0.25211 | 32.7737 | 118.6952 | 0 | 0 | 118.6952 | 120 | 2.85 | 130 | 0 | 11115 | N/A | 120 | 1.6488 | 2.836 | 0 | 0 | 10 | 2.836 | 120 | 2.836 | 130 | 0 | N/A | -0.2836 | 36.868 | 119.9506 | 0 | 0 | 119.9506 | 120 | 2.85 | 130 | 0 | 11115 | N/A | 120
121 | 0.73324 | 1.2612 | 0 | 0 | 10 | 1.2612 | 121 | 1.2612 | 131 | 0 | N/A | -0.12612 | 16.5214 | 114.7453 | 0 | 0 | 114.7453 | 121 | 2.05 | 131 | 0 | 8056.5 | N/A | 121 | 0.92265 | 1.587 | 0 | 0 | 10 | 1.587 | 121 | 1.587 | 131 | 0 | N/A | -0.1587 | 20.7891 | 115.2466 | 0 | 0 | 115.2466 | 121 | 2.5 | 131 | 0 | 9825 | N/A | 121 | 1.0745 | 1.8481 | 0 | 0 | 10 | 1.8481 | 121 | 1.8481 | 131 | 0 | N/A | -0.18481 | 24.2096 | 115.5784 | 0 | 0 | 115.5784 | 121 | 2.85 | 131 | 0 | 11200.5 | N/A | 121 | 1.2904 | 2.2195 | 0 | 0 | 10 | 2.2195 | 121 | 2.2195 | 131 | 0 | N/A | -0.22195 | 29.076 | 118.1595 | 0 | 0 | 118.1595 | 121 | 2.85 | 131 | 0 | 11200.5 | N/A | 121 | 1.457 | 2.506 | 0 | 0 | 10 | 2.506 | 121 | 2.506 | 131 | 0 | N/A | -0.2506 | 32.8287 | 119.6273 | 0 | 0 | 119.6273 | 121 | 2.85 | 131 | 0 | 11200.5 | N/A | 121 | 1.6389 | 2.819 | 0 | 0 | 10 | 2.819 | 121 | 2.819 | 131 | 0 | N/A | -0.2819 | 36.9283 | 120.8899 | 0 | 0 | 120.8899 | 121 | 2.85 | 131 | 0 | 11200.5 | N/A | 121
122 | 0.72843 | 1.2529 | 0 | 0 | 10 | 1.2529 | 122 | 1.2529 | 132 | 0 | N/A | -0.12529 | 16.5383 | 115.6379 | 0 | 0 | 115.6379 | 122 | 2.05 | 132 | 0 | 8118 | N/A | 122 | 0.91667 | 1.5767 | 0 | 0 | 10 | 1.5767 | 122 | 1.5767 | 132 | 0 | N/A | -0.15767 | 20.8121 | 116.1438 | 0 | 0 | 116.1438 | 122 | 2.5 | 132 | 0 | 9900 | N/A | 122 | 1.0675 | 1.8362 | 0 | 0 | 10 | 1.8362 | 122 | 1.8362 | 132 | 0 | N/A | -0.18362 | 24.2372 | 116.4784 | 0 | 0 | 116.4784 | 122 | 2.85 | 132 | 0 | 11286 | N/A | 122 | 1.2824 | 2.2057 | 0 | 0 | 10 | 2.2057 | 122 | 2.2057 | 132 | 0 | N/A | -0.22057 | 29.1158 | 119.0792 | 0 | 0 | 119.0792 | 122 | 2.85 | 132 | 0 | 11286 | N/A | 122 | 1.4484 | 2.4912 | 0 | 0 | 10 | 2.4912 | 122 | 2.4912 | 132 | 0 | N/A | -0.24912 | 32.8834 | 120.5596 | 0 | 0 | 120.5596 | 122 | 2.85 | 132 | 0 | 11286 | N/A | 122 | 1.6292 | 2.8021 | 0 | 0 | 10 | 2.8021 | 122 | 2.8021 | 132 | 0 | N/A | -0.28021 | 36.9883 | 121.8292 | 0 | 0 | 121.8292 | 122 | 2.85 | 132 | 0 | 11286 | N/A | 122
123 | 0.72369 | 1.2447 | 0 | 0 | 10 | 1.2447 | 123 | 1.2447 | 133 | 0 | N/A | -0.12447 | 16.5551 | 116.5307 | 0 | 0 | 116.5307 | 123 | 2.05 | 133 | 0 | 8179.5 | N/A | 123 | 0.91078 | 1.5665 | 0 | 0 | 10 | 1.5665 | 123 | 1.5665 | 133 | 0 | N/A | -0.15665 | 20.8349 | 117.0412 | 0 | 0 | 117.0412 | 123 | 2.5 | 133 | 0 | 9975 | N/A | 123 | 1.0607 | 1.8244 | 0 | 0 | 10 | 1.8244 | 123 | 1.8244 | 133 | 0 | N/A | -0.18244 | 24.2646 | 117.3785 | 0 | 0 | 117.3785 | 123 | 2.85 | 133 | 0 | 11371.5 | N/A | 123 | 1.2745 | 2.1921 | 0 | 0 | 10 | 2.1921 | 123 | 2.1921 | 133 | 0 | N/A | -0.21921 | 29.1552 | 119.9989 | 0 | 0 | 119.9989 | 123 | 2.85 | 133 | 0 | 11371.5 | N/A | 123 | 1.4398 | 2.4765 | 0 | 0 | 10 | 2.4765 | 123 | 2.4765 | 133 | 0 | N/A | -0.24765 | 32.9378 | 121.492 | 0 | 0 | 121.492 | 123 | 2.85 | 133 | 0 | 11371.5 | N/A | 123 | 1.6195 | 2.7856 | 0 | 0 | 10 | 2.7856 | 123 | 2.7856 | 133 | 0 | N/A | -0.27856 | 37.0479 | 122.7687 | 0 | 0 | 122.7687 | 123 | 2.85 | 133 | 0 | 11371.5 | N/A | 123
124 | 0.71901 | 1.2367 | 0 | 0 | 10 | 1.2367 | 124 | 1.2367 | 134 | 0 | N/A | -0.12367 | 16.5717 | 117.4236 | 0 | 0 | 117.4236 | 124 | 2.05 | 134 | 0 | 8241 | N/A | 124 | 0.90496 | 1.5565 | 0 | 0 | 10 | 1.5565 | 124 | 1.5565 | 134 | 0 | N/A | -0.15565 | 20.8576 | 117.9387 | 0 | 0 | 117.9387 | 124 | 2.5 | 134 | 0 | 10050 | N/A | 124 | 1.054 | 1.8128 | 0 | 0 | 10 | 1.8128 | 124 | 1.8128 | 134 | 0 | N/A | -0.18128 | 24.2919 | 118.2787 | 0 | 0 | 118.2787 | 124 | 2.85 | 134 | 0 | 11457 | N/A | 124 | 1.2667 | 2.1787 | 0 | 0 | 10 | 2.1787 | 124 | 2.1787 | 134 | 0 | N/A | -0.21787 | 29.1944 | 120.9187 | 0 | 0 | 120.9187 | 124 | 2.85 | 134 | 0 | 11457 | N/A | 124 | 1.4314 | 2.4621 | 0 | 0 | 10 | 2.4621 | 124 | 2.4621 | 134 | 0 | N/A | -0.24621 | 32.9919 | 122.4244 | 0 | 0 | 122.4244 | 124 | 2.85 | 134 | 0 | 11457 | N/A | 124 | 1.61 | 2.7692 | 0 | 0 | 10 | 2.7692 | 124 | 2.7692 | 134 | 0 | N/A | -0.27692 | 37.1071 | 123.7082 | 0 | 0 | 123.7082 | 124 | 2.85 | 134 | 0 | 11457 | N/A | 124
125 | 0.7144 | 1.2288 | 0 | 0 | 10 | 1.2288 | 125 | 1.2288 | 135 | 0 | N/A | -0.12288 | 16.5883 | 118.3166 | 0 | 0 | 118.3166 | 125 | 2.05 | 135 | 0 | 8302.5 | N/A | 125 | 0.89923 | 1.5467 | 0 | 0 | 10 | 1.5467 | 125 | 1.5467 | 135 | 0 | N/A | -0.15467 | 20.8801 | 118.8363 | 0 | 0 | 118.8363 | 125 | 2.5 | 135 | 0 | 10125 | N/A | 125 | 1.0473 | 1.8014 | 0 | 0 | 10 | 1.8014 | 125 | 1.8014 | 135 | 0 | N/A | -0.18014 | 24.3189 | 119.179 | 0 | 0 | 119.179 | 125 | 2.85 | 135 | 0 | 11542.5 | N/A | 125 | 1.259 | 2.1654 | 0 | 0 | 10 | 2.1654 | 125 | 2.1654 | 135 | 0 | N/A | -0.21654 | 29.2333 | 121.8386 | 0 | 0 | 121.8386 | 125 | 2.85 | 135 | 0 | 11542.5 | N/A | 125 | 1.4232 | 2.4478 | 0 | 0 | 10 | 2.4478 | 125 | 2.4478 | 135 | 0 | N/A | -0.24478 | 33.0457 | 123.357 | 0 | 0 | 123.357 | 125 | 2.85 | 135 | 0 | 11542.5 | N/A | 125 | 1.6006 | 2.753 | 0 | 0 | 10 | 2.753 | 125 | 2.753 | 135 | 0 | N/A | -0.2753 | 37.1659 | 124.6478 | 0 | 0 | 124.6478 | 125 | 2.85 | 135 | 0 | 11542.5 | N/A | 125
126 | 0.70985 | 1.2209 | 0 | 0 | 10 | 1.2209 | 126 | 1.2209 | 136 | 0 | N/A | -0.12209 | 16.6048 | 119.2097 | 0 | 0 | 119.2097 | 126 | 2.05 | 136 | 0 | 8364 | N/A | 126 | 0.89357 | 1.5369 | 0 | 0 | 10 | 1.5369 | 126 | 1.5369 | 136 | 0 | N/A | -0.15369 | 20.9025 | 119.734 | 0 | 0 | 119.734 | 126 | 2.5 | 136 | 0 | 10200 | N/A | 126 | 1.0408 | 1.7901 | 0 | 0 | 10 | 1.7901 | 126 | 1.7901 | 136 | 0 | N/A | -0.17901 | 24.3458 | 120.0794 | 0 | 0 | 120.0794 | 126 | 2.85 | 136 | 0 | 11628 | N/A | 126 | 1.2514 | 2.1524 | 0 | 0 | 10 | 2.1524 | 126 | 2.1524 | 136 | 0 | N/A | -0.21524 | 29.272 | 122.7587 | 0 | 0 | 122.7587 | 126 | 2.85 | 136 | 0 | 11628 | N/A | 126 | 1.415 | 2.4338 | 0 | 0 | 10 | 2.4338 | 126 | 2.4338 | 136 | 0 | N/A | -0.24338 | 33.0991 | 124.2897 | 0 | 0 | 124.2897 | 126 | 2.85 | 136 | 0 | 11628 | N/A | 126 | 1.5913 | 2.7371 | 0 | 0 | 10 | 2.7371 | 126 | 2.7371 | 136 | 0 | N/A | -0.27371 | 37.2244 | 125.5875 | 0 | 0 | 125.5875 | 126 | 2.85 | 136 | 0 | 11628 | N/A | 126
127 | 0.70536 | 1.2132 | 0 | 0 | 10 | 1.2132 | 127 | 1.2132 | 137 | 0 | N/A | -0.12132 | 16.6212 | 120.1029 | 0 | 0 | 120.1029 | 127 | 2.05 | 137 | 0 | 8425.5 | N/A | 127 | 0.88799 | 1.5274 | 0 | 0 | 10 | 1.5274 | 127 | 1.5274 | 137 | 0 | N/A | -0.15274 | 20.9247 | 120.6318 | 0 | 0 | 120.6318 | 127 | 2.5 | 137 | 0 | 10275 | N/A | 127 | 1.0343 | 1.779 | 0 | 0 | 10 | 1.779 | 127 | 1.779 | 137 | 0 | N/A | -0.1779 | 24.3724 | 120.9799 | 0 | 0 | 120.9799 | 127 | 2.85 | 137 | 0 | 11713.5 | N/A | 127 | 1.2439 | 2.1394 | 0 | 0 | 10 | 2.1394 | 127 | 2.1394 | 137 | 0 | N/A | -0.21394 | 29.3104 | 123.6788 | 0 | 0 | 123.6788 | 127 | 2.85 | 137 | 0 | 11713.5 | N/A | 127 | 1.4069 | 2.4199 | 0 | 0 | 10 | 2.4199 | 127 | 2.4199 | 137 | 0 | N/A | -0.24199 | 33.1523 | 125.2225 | 0 | 0 | 125.2225 | 127 | 2.85 | 137 | 0 | 11713.5 | N/A | 127 | 1.5822 | 2.7213 | 0 | 0 | 10 | 2.7213 | 127 | 2.7213 | 137 | 0 | N/A | -0.27213 | 37.2824 | 126.5272 | 0 | 0 | 126.5272 | 127 | 2.85 | 137 | 0 | 11713.5 | N/A | 127
128 | 0.70094 | 1.2056 | 0 | 0 | 10 | 1.2056 | 128 | 1.2056 | 138 | 0 | N/A | -0.12056 | 16.6375 | 120.9962 | 0 | 0 | 120.9962 | 128 | 2.05 | 138 | 0 | 8487 | N/A | 128 | 0.88249 | 1.5179 | 0 | 0 | 10 | 1.5179 | 128 | 1.5179 | 138 | 0 | N/A | -0.15179 | 20.9468 | 121.5297 | 0 | 0 | 121.5297 | 128 | 2.5 | 138 | 0 | 10350 | N/A | 128 | 1.0279 | 1.768 | 0 | 0 | 10 | 1.768 | 128 | 1.768 | 138 | 0 | N/A | -0.1768 | 24.3989 | 121.8804 | 0 | 0 | 121.8804 | 128 | 2.85 | 138 | 0 | 11799 | N/A | 128 | 1.2365 | 2.1267 | 0 | 0 | 10 | 2.1267 | 128 | 2.1267 | 138 | 0 | N/A | -0.21267 | 29.3486 | 124.599 | 0 | 0 | 124.599 | 128 | 2.85 | 138 | 0 | 11799 | N/A | 128 | 1.3989 | 2.4062 | 0 | 0 | 10 | 2.4062 | 128 | 2.4062 | 138 | 0 | N/A | -0.24062 | 33.2051 | 126.1554 | 0 | 0 | 126.1554 | 128 | 2.85 | 138 | 0 | 11799 | N/A | 128 | 1.5731 | 2.7058 | 0 | 0 | 10 | 2.7058 | 128 | 2.7058 | 138 | 0 | N/A | -0.27058 | 37.3401 | 127.4671 | 0 | 0 | 127.4671 | 128 | 2.85 | 138 | 0 | 11799 | N/A | 128
129 | 0.69657 | 1.1981 | 0 | 0 | 10 | 1.1981 | 129 | 1.1981 | 139 | 0 | N/A | -0.11981 | 16.6537 | 121.8897 | 0 | 0 | 121.8897 | 129 | 2.05 | 139 | 0 | 8548.5 | N/A | 129 | 0.87706 | 1.5085 | 0 | 0 | 10 | 1.5085 | 129 | 1.5085 | 139 | 0 | N/A | -0.15085 | 20.9688 | 122.4277 | 0 | 0 | 122.4277 | 129 | 2.5 | 139 | 0 | 10425 | N/A | 129 | 1.0216 | 1.7572 | 0 | 0 | 10 | 1.7572 | 129 | 1.7572 | 139 | 0 | N/A | -0.17572 | 24.4252 | 122.7811 | 0 | 0 | 122.7811 | 129 | 2.85 | 139 | 0 | 11884.5 | N/A | 129 | 1.2291 | 2.1141 | 0 | 0 | 10 | 2.1141 | 129 | 2.1141 | 139 | 0 | N/A | -0.21141 | 29.3865 | 125.5193 | 0 | 0 | 125.5193 | 129 | 2.85 | 139 | 0 | 11884.5 | N/A | 129 | 1.3911 | 2.3926 | 0 | 0 | 10 | 2.3926 | 129 | 2.3926 | 139 | 0 | N/A | -0.23926 | 33.2576 | 127.0885 | 0 | 0 | 127.0885 | 129 | 2.85 | 139 | 0 | 11884.5 | N/A | 129 | 1.5642 | 2.6905 | 0 | 0 | 10 | 2.6905 | 129 | 2.6905 | 139 | 0 | N/A | -0.26905 | 37.3975 | 128.407 | 0 | 0 | 128.407 | 129 | 2.85 | 139 | 0 | 11884.5 | N/A | 129
130 | 0.69227 | 1.1907 | 0 | 0 | 10 | 1.1907 | 130 | 1.1907 | 140 | 0 | N/A | -0.11907 | 16.6698 | 122.7832 | 0 | 0 | 122.7832 | 130 | 2.05 | 140 | 0 | 8610 | N/A | 130 | 0.8717 | 1.4993 | 0 | 0 | 10 | 1.4993 | 130 | 1.4993 | 140 | 0 | N/A | -0.14993 | 20.9906 | 123.3259 | 0 | 0 | 123.3259 | 130 | 2.5 | 140 | 0 | 10500 | N/A | 130 | 1.0154 | 1.7465 | 0 | 0 | 10 | 1.7465 | 130 | 1.7465 | 140 | 0 | N/A | -0.17465 | 24.4514 | 123.6819 | 0 | 0 | 123.6819 | 130 | 2.85 | 140 | 0 | 11970 | N/A | 130 | 1.2219 | 2.1017 | 0 | 0 | 10 | 2.1017 | 130 | 2.1017 | 140 | 0 | N/A | -0.21017 | 29.4242 | 126.4397 | 0 | 0 | 126.4397 | 130 | 2.85 | 140 | 0 | 11970 | N/A | 130 | 1.3833 | 2.3793 | 0 | 0 | 10 | 2.3793 | 130 | 2.3793 | 140 | 0 | N/A | -0.23793 | 33.3099 | 128.0216 | 0 | 0 | 128.0216 | 130 | 2.85 | 140 | 0 | 11970 | N/A | 130 | 1.5554 | 2.6753 | 0 | 0 | 10 | 2.6753 | 130 | 2.6753 | 140 | 0 | N/A | -0.26753 | 37.4544 | 129.3471 | 0 | 0 | 129.3471 | 130 | 2.85 | 140 | 0 | 11970 | N/A | 130
131 | 0.68802 | 1.1834 | 0 | 0 | 10 | 1.1834 | 131 | 1.1834 | 141 | 0 | N/A | -0.11834 | 16.6858 | 123.6769 | 0 | 0 | 123.6769 | 131 | 2.05 | 141 | 0 | 8671.5 | N/A | 131 | 0.86641 | 1.4902 | 0 | 0 | 10 | 1.4902 | 131 | 1.4902 | 141 | 0 | N/A | -0.14902 | 21.0123 | 124.2241 | 0 | 0 | 124.2241 | 131 | 2.5 | 141 | 0 | 10575 | N/A | 131 | 1.0093 | 1.736 | 0 | 0 | 10 | 1.736 | 131 | 1.736 | 141 | 0 | N/A | -0.1736 | 24.4773 | 124.5828 | 0 | 0 | 124.5828 | 131 | 2.85 | 141 | 0 | 12055.5 | N/A | 131 | 1.2148 | 2.0895 | 0 | 0 | 10 | 2.0895 | 131 | 2.0895 | 141 | 0 | N/A | -0.20895 | 29.4616 | 127.3602 | 0 | 0 | 127.3602 | 131 | 2.85 | 141 | 0 | 12055.5 | N/A | 131 | 1.3756 | 2.3661 | 0 | 0 | 10 | 2.3661 | 131 | 2.3661 | 141 | 0 | N/A | -0.23661 | 33.3619 | 128.9548 | 0 | 0 | 128.9548 | 131 | 2.85 | 141 | 0 | 12055.5 | N/A | 131 | 1.5467 | 2.6604 | 0 | 0 | 10 | 2.6604 | 131 | 2.6604 | 141 | 0 | N/A | -0.26604 | 37.511 | 130.2872 | 0 | 0 | 130.2872 | 131 | 2.85 | 141 | 0 | 12055.5 | N/A | 131
132 | 0.68382 | 1.1762 | 0 | 0 | 10 | 1.1762 | 132 | 1.1762 | 142 | 0 | N/A | -0.11762 | 16.7017 | 124.5707 | 0 | 0 | 124.5707 | 132 | 2.05 | 142 | 0 | 8733 | N/A | 132 | 0.86119 | 1.4813 | 0 | 0 | 10 | 1.4813 | 132 | 1.4813 | 142 | 0 | N/A | -0.14813 | 21.0338 | 125.1224 | 0 | 0 | 125.1224 | 132 | 2.5 | 142 | 0 | 10650 | N/A | 132 | 1.0032 | 1.7256 | 0 | 0 | 10 | 1.7256 | 132 | 1.7256 | 142 | 0 | N/A | -0.17256 | 24.5031 | 125.4838 | 0 | 0 | 125.4838 | 132 | 2.85 | 142 | 0 | 12141 | N/A | 132 | 1.2078 | 2.0774 | 0 | 0 | 10 | 2.0774 | 132 | 2.0774 | 142 | 0 | N/A | -0.20774 | 29.4988 | 128.2808 | 0 | 0 | 128.2808 | 132 | 2.85 | 142 | 0 | 12141 | N/A | 132 | 1.3681 | 2.3531 | 0 | 0 | 10 | 2.3531 | 132 | 2.3531 | 142 | 0 | N/A | -0.23531 | 33.4135 | 129.8881 | 0 | 0 | 129.8881 | 132 | 2.85 | 142 | 0 | 12141 | N/A | 132 | 1.5381 | 2.6456 | 0 | 0 | 10 | 2.6456 | 132 | 2.6456 | 142 | 0 | N/A | -0.26456 | 37.5673 | 131.2273 | 0 | 0 | 131.2273 | 132 | 2.85 | 142 | 0 | 12141 | N/A | 132
133 | 0.67969 | 1.1691 | 0 | 0 | 10 | 1.1691 | 133 | 1.1691 | 143 | 0 | N/A | -0.11691 | 16.7175 | 125.4645 | 0 | 0 | 125.4645 | 133 | 2.05 | 143 | 0 | 8794.5 | N/A | 133 | 0.85604 | 1.4724 | 0 | 0 | 10 | 1.4724 | 133 | 1.4724 | 143 | 0 | N/A | -0.14724 | 21.0552 | 126.0208 | 0 | 0 | 126.0208 | 133 | 2.5 | 143 | 0 | 10725 | N/A | 133 | 0.99727 | 1.7153 | 0 | 0 | 10 | 1.7153 | 133 | 1.7153 | 143 | 0 | N/A | -0.17153 | 24.5288 | 126.3848 | 0 | 0 | 126.3848 | 133 | 2.85 | 143 | 0 | 12226.5 | N/A | 133 | 1.2008 | 2.0654 | 0 | 0 | 10 | 2.0654 | 133 | 2.0654 | 143 | 0 | N/A | -0.20654 | 29.5358 | 129.2015 | 0 | 0 | 129.2015 | 133 | 2.85 | 143 | 0 | 12226.5 | N/A | 133 | 1.3606 | 2.3402 | 0 | 0 | 10 | 2.3402 | 133 | 2.3402 | 143 | 0 | N/A | -0.23402 | 33.4649 | 130.8216 | 0 | 0 | 130.8216 | 133 | 2.85 | 143 | 0 | 12226.5 | N/A | 133 | 1.5296 | 2.631 | 0 | 0 | 10 | 2.631 | 133 | 2.631 | 143 | 0 | N/A | -0.2631 | 37.6232 | 132.1676 | 0 | 0 | 132.1676 | 133 | 2.85 | 143 | 0 | 12226.5 | N/A | 133
134 | 0.6756 | 1.162 | 0 | 0 | 10 | 1.162 | 134 | 1.162 | 144 | 0 | N/A | -0.1162 | 16.7333 | 126.3585 | 0 | 0 | 126.3585 | 134 | 2.05 | 144 | 0 | 8856 | N/A | 134 | 0.85096 | 1.4636 | 0 | 0 | 10 | 1.4636 | 134 | 1.4636 | 144 | 0 | N/A | -0.14636 | 21.0765 | 126.9194 | 0 | 0 | 126.9194 | 134 | 2.5 | 144 | 0 | 10800 | N/A | 134 | 0.99137 | 1.7052 | 0 | 0 | 10 | 1.7052 | 134 | 1.7052 | 144 | 0 | N/A | -0.17052 | 24.5542 | 127.286 | 0 | 0 | 127.286 | 134 | 2.85 | 144 | 0 | 12312 | N/A | 134 | 1.194 | 2.0537 | 0 | 0 | 10 | 2.0537 | 134 | 2.0537 | 144 | 0 | N/A | -0.20537 | 29.5726 | 130.1223 | 0 | 0 | 130.1223 | 134 | 2.85 | 144 | 0 | 12312 | N/A | 134 | 1.3532 | 2.3275 | 0 | 0 | 10 | 2.3275 | 134 | 2.3275 | 144 | 0 | N/A | -0.23275 | 33.516 | 131.7551 | 0 | 0 | 131.7551 | 134 | 2.85 | 144 | 0 | 12312 | N/A | 134 | 1.5213 | 2.6166 | 0 | 0 | 10 | 2.6166 | 134 | 2.6166 | 144 | 0 | N/A | -0.26166 | 37.6788 | 133.1079 | 0 | 0 | 133.1079 | 134 | 2.85 | 144 | 0 | 12312 | N/A | 134
135 | 0.67157 | 1.1551 | 0 | 0 | 10 | 1.1551 | 135 | 1.1551 | 145 | 0 | N/A | -0.11551 | 16.7489 | 127.2526 | 0 | 0 | 127.2526 | 135 | 2.05 | 145 | 0 | 8917.5 | N/A | 135 | 0.84594 | 1.455 | 0 | 0 | 10 | 1.455 | 135 | 1.455 | 145 | 0 | N/A | -0.1455 | 21.0977 | 127.818 | 0 | 0 | 127.818 | 135 | 2.5 | 145 | 0 | 10875 | N/A | 135 | 0.98555 | 1.6951 | 0 | 0 | 10 | 1.6951 | 135 | 1.6951 | 145 | 0 | N/A | -0.16951 | 24.5795 | 128.1872 | 0 | 0 | 128.1872 | 135 | 2.85 | 145 | 0 | 12397.5 | N/A | 135 | 1.1872 | 2.042 | 0 | 0 | 10 | 2.042 | 135 | 2.042 | 145 | 0 | N/A | -0.2042 | 29.6091 | 131.0431 | 0 | 0 | 131.0431 | 135 | 2.85 | 145 | 0 | 12397.5 | N/A | 135 | 1.3459 | 2.315 | 0 | 0 | 10 | 2.315 | 135 | 2.315 | 145 | 0 | N/A | -0.2315 | 33.5669 | 132.6888 | 0 | 0 | 132.6888 | 135 | 2.85 | 145 | 0 | 12397.5 | N/A | 135 | 1.513 | 2.6024 | 0 | 0 | 10 | 2.6024 | 135 | 2.6024 | 145 | 0 | N/A | -0.26024 | 37.7341 | 134.0484 | 0 | 0 | 134.0484 | 135 | 2.85 | 145 | 0 | 12397.5 | N/A | 135
136 | 0.66759 | 1.1483 | 0 | 0 | 10 | 1.1483 | 136 | 1.1483 | 146 | 0 | N/A | -0.11483 | 16.7645 | 128.1468 | 0 | 0 | 128.1468 | 136 | 2.05 | 146 | 0 | 8979 | N/A | 136 | 0.84098 | 1.4465 | 0 | 0 | 10 | 1.4465 | 136 | 1.4465 | 146 | 0 | N/A | -0.14465 | 21.1187 | 128.7167 | 0 | 0 | 128.7167 | 136 | 2.5 | 146 | 0 | 10950 | N/A | 136 | 0.9798 | 1.6853 | 0 | 0 | 10 | 1.6853 | 136 | 1.6853 | 146 | 0 | N/A | -0.16853 | 24.6047 | 129.0886 | 0 | 0 | 129.0886 | 136 | 2.85 | 146 | 0 | 12483 | N/A | 136 | 1.1805 | 2.0305 | 0 | 0 | 10 | 2.0305 | 136 | 2.0305 | 146 | 0 | N/A | -0.20305 | 29.6454 | 131.9641 | 0 | 0 | 131.9641 | 136 | 2.85 | 146 | 0 | 12483 | N/A | 136 | 1.3387 | 2.3026 | 0 | 0 | 10 | 2.3026 | 136 | 2.3026 | 146 | 0 | N/A | -0.23026 | 33.6174 | 133.6225 | 0 | 0 | 133.6225 | 136 | 2.85 | 146 | 0 | 12483 | N/A | 136 | 1.5048 | 2.5883 | 0 | 0 | 10 | 2.5883 | 136 | 2.5883 | 146 | 0 | N/A | -0.25883 | 37.789 | 134.9889 | 0 | 0 | 134.9889 | 136 | 2.85 | 146 | 0 | 12483 | N/A | 136
137 | 0.66366 | 1.1415 | 0 | 0 | 10 | 1.1415 | 137 | 1.1415 | 147 | 0 | N/A | -0.11415 | 16.7799 | 129.0411 | 0 | 0 | 129.0411 | 137 | 2.05 | 147 | 0 | 9040.5 | N/A | 137 | 0.83609 | 1.4381 | 0 | 0 | 10 | 1.4381 | 137 | 1.4381 | 147 | 0 | N/A | -0.14381 | 21.1396 | 129.6156 | 0 | 0 | 129.6156 | 137 | 2.5 | 147 | 0 | 11025 | N/A | 137 | 0.97412 | 1.6755 | 0 | 0 | 10 | 1.6755 | 137 | 1.6755 | 147 | 0 | N/A | -0.16755 | 24.6296 | 129.99 | 0 | 0 | 129.99 | 137 | 2.85 | 147 | 0 | 12568.5 | N/A | 137 | 1.1739 | 2.0191 | 0 | 0 | 10 | 2.0191 | 137 | 2.0191 | 147 | 0 | N/A | -0.20191 | 29.6815 | 132.8851 | 0 | 0 | 132.8851 | 137 | 2.85 | 147 | 0 | 12568.5 | N/A | 137 | 1.3316 | 2.2903 | 0 | 0 | 10 | 2.2903 | 137 | 2.2903 | 147 | 0 | N/A | -0.22903 | 33.6677 | 134.5563 | 0 | 0 | 134.5563 | 137 | 2.85 | 147 | 0 | 12568.5 | N/A | 137 | 1.4967 | 2.5744 | 0 | 0 | 10 | 2.5744 | 137 | 2.5744 | 147 | 0 | N/A | -0.25744 | 37.8436 | 135.9294 | 0 | 0 | 135.9294 | 137 | 2.85 | 147 | 0 | 12568.5 | N/A | 137
138 | 0.65978 | 1.1348 | 0 | 0 | 10 | 1.1348 | 138 | 1.1348 | 148 | 0 | N/A | -0.11348 | 16.7953 | 129.9354 | 0 | 0 | 129.9354 | 138 | 2.05 | 148 | 0 | 9102 | N/A | 138 | 0.83125 | 1.4298 | 0 | 0 | 10 | 1.4298 | 138 | 1.4298 | 148 | 0 | N/A | -0.14298 | 21.1604 | 130.5145 | 0 | 0 | 130.5145 | 138 | 2.5 | 148 | 0 | 11100 | N/A | 138 | 0.96851 | 1.6658 | 0 | 0 | 10 | 1.6658 | 138 | 1.6658 | 148 | 0 | N/A | -0.16658 | 24.6544 | 130.8915 | 0 | 0 | 130.8915 | 138 | 2.85 | 148 | 0 | 12654 | N/A | 138 | 1.1674 | 2.0079 | 0 | 0 | 10 | 2.0079 | 138 | 2.0079 | 148 | 0 | N/A | -0.20079 | 29.7174 | 133.8063 | 0 | 0 | 133.8063 | 138 | 2.85 | 148 | 0 | 12654 | N/A | 138 | 1.3246 | 2.2782 | 0 | 0 | 10 | 2.2782 | 138 | 2.2782 | 148 | 0 | N/A | -0.22782 | 33.7178 | 135.4903 | 0 | 0 | 135.4903 | 138 | 2.85 | 148 | 0 | 12654 | N/A | 138 | 1.4888 | 2.5607 | 0 | 0 | 10 | 2.5607 | 138 | 2.5607 | 148 | 0 | N/A | -0.25607 | 37.8979 | 136.8701 | 0 | 0 | 136.8701 | 138 | 2.85 | 148 | 0 | 12654 | N/A | 138
139 | 0.65595 | 1.1282 | 0 | 0 | 10 | 1.1282 | 139 | 1.1282 | 149 | 0 | N/A | -0.11282 | 16.8106 | 130.8299 | 0 | 0 | 130.8299 | 139 | 2.05 | 149 | 0 | 9163.5 | N/A | 139 | 0.82648 | 1.4215 | 0 | 0 | 10 | 1.4215 | 139 | 1.4215 | 149 | 0 | N/A | -0.14215 | 21.181 | 131.4135 | 0 | 0 | 131.4135 | 139 | 2.5 | 149 | 0 | 11175 | N/A | 139 | 0.96297 | 1.6563 | 0 | 0 | 10 | 1.6563 | 139 | 1.6563 | 149 | 0 | N/A | -0.16563 | 24.6791 | 131.7931 | 0 | 0 | 131.7931 | 139 | 2.85 | 149 | 0 | 12739.5 | N/A | 139 | 1.161 | 1.9968 | 0 | 0 | 10 | 1.9968 | 139 | 1.9968 | 149 | 0 | N/A | -0.19968 | 29.753 | 134.7275 | 0 | 0 | 134.7275 | 139 | 2.85 | 149 | 0 | 12739.5 | N/A | 139 | 1.3176 | 2.2663 | 0 | 0 | 10 | 2.2663 | 139 | 2.2663 | 149 | 0 | N/A | -0.22663 | 33.7675 | 136.4243 | 0 | 0 | 136.4243 | 139 | 2.85 | 149 | 0 | 12739.5 | N/A | 139 | 1.4809 | 2.5471 | 0 | 0 | 10 | 2.5471 | 139 | 2.5471 | 149 | 0 | N/A | -0.25471 | 37.9518 | 137.8108 | 0 | 0 | 137.8108 | 139 | 2.85 | 149 | 0 | 12739.5 | N/A | 139
140 | 0.65216 | 1.1217 | 0 | 0 | 10 | 1.1217 | 140 | 1.1217 | 150 | 0 | N/A | -0.11217 | 16.8258 | 131.7245 | 0 | 0 | 131.7245 | 140 | 2.05 | 150 | 0 | 9225 | N/A | 140 | 0.82177 | 1.4134 | 0 | 0 | 10 | 1.4134 | 140 | 1.4134 | 150 | 0 | N/A | -0.14134 | 21.2015 | 132.3126 | 0 | 0 | 132.3126 | 140 | 2.5 | 150 | 0 | 11250 | N/A | 140 | 0.9575 | 1.6469 | 0 | 0 | 10 | 1.6469 | 140 | 1.6469 | 150 | 0 | N/A | -0.16469 | 24.7036 | 132.6948 | 0 | 0 | 132.6948 | 140 | 2.85 | 150 | 0 | 12825 | N/A | 140 | 1.1546 | 1.9859 | 0 | 0 | 10 | 1.9859 | 140 | 1.9859 | 150 | 0 | N/A | -0.19859 | 29.7885 | 135.6488 | 0 | 0 | 135.6488 | 140 | 2.85 | 150 | 0 | 12825 | N/A | 140 | 1.3107 | 2.2545 | 0 | 0 | 10 | 2.2545 | 140 | 2.2545 | 150 | 0 | N/A | -0.22545 | 33.817 | 137.3584 | 0 | 0 | 137.3584 | 140 | 2.85 | 150 | 0 | 12825 | N/A | 140 | 1.4731 | 2.5337 | 0 | 0 | 10 | 2.5337 | 140 | 2.5337 | 150 | 0 | N/A | -0.25337 | 38.0055 | 138.7516 | 0 | 0 | 138.7516 | 140 | 2.85 | 150 | 0 | 12825 | N/A | 140
141 | 0.64843 | 1.1153 | 0 | 0 | 10 | 1.1153 | 141 | 1.1153 | 151 | 0 | N/A | -0.11153 | 16.841 | 132.6192 | 0 | 0 | 132.6192 | 141 | 2.05 | 151 | 0 | 9286.5 | N/A | 141 | 0.81711 | 1.4054 | 0 | 0 | 10 | 1.4054 | 141 | 1.4054 | 151 | 0 | N/A | -0.14054 | 21.222 | 133.2118 | 0 | 0 | 133.2118 | 141 | 2.5 | 151 | 0 | 11325 | N/A | 141 | 0.9521 | 1.6376 | 0 | 0 | 10 | 1.6376 | 141 | 1.6376 | 151 | 0 | N/A | -0.16376 | 24.728 | 133.5966 | 0 | 0 | 133.5966 | 141 | 2.85 | 151 | 0 | 12910.5 | N/A | 141 | 1.1483 | 1.9751 | 0 | 0 | 10 | 1.9751 | 141 | 1.9751 | 151 | 0 | N/A | -0.19751 | 29.8237 | 136.5702 | 0 | 0 | 136.5702 | 141 | 2.85 | 151 | 0 | 12910.5 | N/A | 141 | 1.304 | 2.2428 | 0 | 0 | 10 | 2.2428 | 141 | 2.2428 | 151 | 0 | N/A | -0.22428 | 33.8663 | 138.2927 | 0 | 0 | 138.2927 | 141 | 2.85 | 151 | 0 | 12910.5 | N/A | 141 | 1.4654 | 2.5204 | 0 | 0 | 10 | 2.5204 | 141 | 2.5204 | 151 | 0 | N/A | -0.25204 | 38.0588 | 139.6925 | 0 | 0 | 139.6925 | 141 | 2.85 | 151 | 0 | 12910.5 | N/A | 141
142 | 0.64474 | 1.1089 | 0 | 0 | 10 | 1.1089 | 142 | 1.1089 | 152 | 0 | N/A | -0.11089 | 16.856 | 133.514 | 0 | 0 | 133.514 | 142 | 2.05 | 152 | 0 | 9348 | N/A | 142 | 0.81251 | 1.3975 | 0 | 0 | 10 | 1.3975 | 142 | 1.3975 | 152 | 0 | N/A | -0.13975 | 21.2423 | 134.1111 | 0 | 0 | 134.1111 | 142 | 2.5 | 152 | 0 | 11400 | N/A | 142 | 0.94676 | 1.6284 | 0 | 0 | 10 | 1.6284 | 142 | 1.6284 | 152 | 0 | N/A | -0.16284 | 24.7522 | 134.4985 | 0 | 0 | 134.4985 | 142 | 2.85 | 152 | 0 | 12996 | N/A | 142 | 1.1421 | 1.9644 | 0 | 0 | 10 | 1.9644 | 142 | 1.9644 | 152 | 0 | N/A | -0.19644 | 29.8587 | 137.4917 | 0 | 0 | 137.4917 | 142 | 2.85 | 152 | 0 | 12996 | N/A | 142 | 1.2972 | 2.2313 | 0 | 0 | 10 | 2.2313 | 142 | 2.2313 | 152 | 0 | N/A | -0.22313 | 33.9153 | 139.227 | 0 | 0 | 139.227 | 142 | 2.85 | 152 | 0 | 12996 | N/A | 142 | 1.4578 | 2.5074 | 0 | 0 | 10 | 2.5074 | 142 | 2.5074 | 152 | 0 | N/A | -0.25074 | 38.1118 | 140.6334 | 0 | 0 | 140.6334 | 142 | 2.85 | 152 | 0 | 12996 | N/A | 142
143 | 0.64109 | 1.1027 | 0 | 0 | 10 | 1.1027 | 143 | 1.1027 | 153 | 0 | N/A | -0.11027 | 16.871 | 134.4089 | 0 | 0 | 134.4089 | 143 | 2.05 | 153 | 0 | 9409.5 | N/A | 143 | 0.80797 | 1.3897 | 0 | 0 | 10 | 1.3897 | 143 | 1.3897 | 153 | 0 | N/A | -0.13897 | 21.2624 | 135.0105 | 0 | 0 | 135.0105 | 143 | 2.5 | 153 | 0 | 11475 | N/A | 143 | 0.94149 | 1.6194 | 0 | 0 | 10 | 1.6194 | 143 | 1.6194 | 153 | 0 | N/A | -0.16194 | 24.7762 | 135.4005 | 0 | 0 | 135.4005 | 143 | 2.85 | 153 | 0 | 13081.5 | N/A | 143 | 1.1359 | 1.9538 | 0 | 0 | 10 | 1.9538 | 143 | 1.9538 | 153 | 0 | N/A | -0.19538 | 29.8936 | 138.4132 | 0 | 0 | 138.4132 | 143 | 2.85 | 153 | 0 | 13081.5 | N/A | 143 | 1.2906 | 2.2199 | 0 | 0 | 10 | 2.2199 | 143 | 2.2199 | 153 | 0 | N/A | -0.22199 | 33.964 | 140.1614 | 0 | 0 | 140.1614 | 143 | 2.85 | 153 | 0 | 13081.5 | N/A | 143 | 1.4502 | 2.4944 | 0 | 0 | 10 | 2.4944 | 143 | 2.4944 | 153 | 0 | N/A | -0.24944 | 38.1645 | 141.5745 | 0 | 0 | 141.5745 | 143 | 2.85 | 153 | 0 | 13081.5 | N/A | 143
144 | 0.63749 | 1.0965 | 0 | 0 | 10 | 1.0965 | 144 | 1.0965 | 154 | 0 | N/A | -0.10965 | 16.8858 | 135.3039 | 0 | 0 | 135.3039 | 144 | 2.05 | 154 | 0 | 9471 | N/A | 144 | 0.80348 | 1.382 | 0 | 0 | 10 | 1.382 | 144 | 1.382 | 154 | 0 | N/A | -0.1382 | 21.2825 | 135.91 | 0 | 0 | 135.91 | 144 | 2.5 | 154 | 0 | 11550 | N/A | 144 | 0.93628 | 1.6104 | 0 | 0 | 10 | 1.6104 | 144 | 1.6104 | 154 | 0 | N/A | -0.16104 | 24.8002 | 136.3025 | 0 | 0 | 136.3025 | 144 | 2.85 | 154 | 0 | 13167 | N/A | 144 | 1.1299 | 1.9434 | 0 | 0 | 10 | 1.9434 | 144 | 1.9434 | 154 | 0 | N/A | -0.19434 | 29.9282 | 139.3349 | 0 | 0 | 139.3349 | 144 | 2.85 | 154 | 0 | 13167 | N/A | 144 | 1.2841 | 2.2086 | 0 | 0 | 10 | 2.2086 | 144 | 2.2086 | 154 | 0 | N/A | -0.22086 | 34.0125 | 141.0959 | 0 | 0 | 141.0959 | 144 | 2.85 | 154 | 0 | 13167 | N/A | 144 | 1.4428 | 2.4816 | 0 | 0 | 10 | 2.4816 | 144 | 2.4816 | 154 | 0 | N/A | -0.24816 | 38.217 | 142.5156 | 0 | 0 | 142.5156 | 144 | 2.85 | 154 | 0 | 13167 | N/A | 144
145 | 0.63393 | 1.0904 | 0 | 0 | 10 | 1.0904 | 145 | 1.0904 | 155 | 0 | N/A | -0.10904 | 16.9007 | 136.1989 | 0 | 0 | 136.1989 | 145 | 2.05 | 155 | 0 | 9532.5 | N/A | 145 | 0.79904 | 1.3744 | 0 | 0 | 10 | 1.3744 | 145 | 1.3744 | 155 | 0 | N/A | -0.13744 | 21.3025 | 136.8096 | 0 | 0 | 136.8096 | 145 | 2.5 | 155 | 0 | 11625 | N/A | 145 | 0.93113 | 1.6015 | 0 | 0 | 10 | 1.6015 | 145 | 1.6015 | 155 | 0 | N/A | -0.16015 | 24.8239 | 137.2047 | 0 | 0 | 137.2047 | 145 | 2.85 | 155 | 0 | 13252.5 | N/A | 145 | 1.1239 | 1.9331 | 0 | 0 | 10 | 1.9331 | 145 | 1.9331 | 155 | 0 | N/A | -0.19331 | 29.9626 | 140.2566 | 0 | 0 | 140.2566 | 145 | 2.85 | 155 | 0 | 13252.5 | N/A | 145 | 1.2776 | 2.1975 | 0 | 0 | 10 | 2.1975 | 145 | 2.1975 | 155 | 0 | N/A | -0.21975 | 34.0607 | 142.0305 | 0 | 0 | 142.0305 | 145 | 2.85 | 155 | 0 | 13252.5 | N/A | 145 | 1.4354 | 2.469 | 0 | 0 | 10 | 2.469 | 145 | 2.469 | 155 | 0 | N/A | -0.2469 | 38.2691 | 143.4567 | 0 | 0 | 143.4567 | 145 | 2.85 | 155 | 0 | 13252.5 | N/A | 145
146 | 0.63042 | 1.0843 | 0 | 0 | 10 | 1.0843 | 146 | 1.0843 | 156 | 0 | N/A | -0.10843 | 16.9154 | 137.0941 | 0 | 0 | 137.0941 | 146 | 2.05 | 156 | 0 | 9594 | N/A | 146 | 0.79466 | 1.3668 | 0 | 0 | 10 | 1.3668 | 146 | 1.3668 | 156 | 0 | N/A | -0.13668 | 21.3223 | 137.7093 | 0 | 0 | 137.7093 | 146 | 2.5 | 156 | 0 | 11700 | N/A | 146 | 0.92604 | 1.5928 | 0 | 0 | 10 | 1.5928 | 146 | 1.5928 | 156 | 0 | N/A | -0.15928 | 24.8476 | 138.1069 | 0 | 0 | 138.1069 | 146 | 2.85 | 156 | 0 | 13338 | N/A | 146 | 1.118 | 1.9229 | 0 | 0 | 10 | 1.9229 | 146 | 1.9229 | 156 | 0 | N/A | -0.19229 | 29.9969 | 141.1784 | 0 | 0 | 141.1784 | 146 | 2.85 | 156 | 0 | 13338 | N/A | 146 | 1.2712 | 2.1865 | 0 | 0 | 10 | 2.1865 | 146 | 2.1865 | 156 | 0 | N/A | -0.21865 | 34.1087 | 142.9652 | 0 | 0 | 142.9652 | 146 | 2.85 | 156 | 0 | 13338 | N/A | 146 | 1.4282 | 2.4565 | 0 | 0 | 10 | 2.4565 | 146 | 2.4565 | 156 | 0 | N/A | -0.24565 | 38.3209 | 144.398 | 0 | 0 | 144.398 | 146 | 2.85 | 156 | 0 | 13338 | N/A | 146
147 | 0.62695 | 1.0783 | 0 | 0 | 10 | 1.0783 | 147 | 1.0783 | 157 | 0 | N/A | -0.10783 | 16.93 | 137.9894 | 0 | 0 | 137.9894 | 147 | 2.05 | 157 | 0 | 9655.5 | N/A | 147 | 0.79033 | 1.3594 | 0 | 0 | 10 | 1.3594 | 147 | 1.3594 | 157 | 0 | N/A | -0.13594 | 21.342 | 138.6091 | 0 | 0 | 138.6091 | 147 | 2.5 | 157 | 0 | 11775 | N/A | 147 | 0.92101 | 1.5841 | 0 | 0 | 10 | 1.5841 | 147 | 1.5841 | 157 | 0 | N/A | -0.15841 | 24.8711 | 139.0092 | 0 | 0 | 139.0092 | 147 | 2.85 | 157 | 0 | 13423.5 | N/A | 147 | 1.1121 | 1.9128 | 0 | 0 | 10 | 1.9128 | 147 | 1.9128 | 157 | 0 | N/A | -0.19128 | 30.0309 | 142.1003 | 0 | 0 | 142.1003 | 147 | 2.85 | 157 | 0 | 13423.5 | N/A | 147 | 1.2649 | 2.1756 | 0 | 0 | 10 | 2.1756 | 147 | 2.1756 | 157 | 0 | N/A | -0.21756 | 34.1565 | 143.9 | 0 | 0 | 143.9 | 147 | 2.85 | 157 | 0 | 13423.5 | N/A | 147 | 1.421 | 2.4441 | 0 | 0 | 10 | 2.4441 | 147 | 2.4441 | 157 | 0 | N/A | -0.24441 | 38.3725 | 145.3393 | 0 | 0 | 145.3393 | 147 | 2.85 | 157 | 0 | 13423.5 | N/A | 147
148 | 0.62351 | 1.0724 | 0 | 0 | 10 | 1.0724 | 148 | 1.0724 | 158 | 0 | N/A | -0.10724 | 16.9446 | 138.8848 | 0 | 0 | 138.8848 | 148 | 2.05 | 158 | 0 | 9717 | N/A | 148 | 0.78605 | 1.352 | 0 | 0 | 10 | 1.352 | 148 | 1.352 | 158 | 0 | N/A | -0.1352 | 21.3616 | 139.5089 | 0 | 0 | 139.5089 | 148 | 2.5 | 158 | 0 | 11850 | N/A | 148 | 0.91604 | 1.5756 | 0 | 0 | 10 | 1.5756 | 148 | 1.5756 | 158 | 0 | N/A | -0.15756 | 24.8944 | 139.9116 | 0 | 0 | 139.9116 | 148 | 2.85 | 158 | 0 | 13509 | N/A | 148 | 1.1063 | 1.9028 | 0 | 0 | 10 | 1.9028 | 148 | 1.9028 | 158 | 0 | N/A | -0.19028 | 30.0648 | 143.0223 | 0 | 0 | 143.0223 | 148 | 2.85 | 158 | 0 | 13509 | N/A | 148 | 1.2586 | 2.1648 | 0 | 0 | 10 | 2.1648 | 148 | 2.1648 | 158 | 0 | N/A | -0.21648 | 34.204 | 144.8349 | 0 | 0 | 144.8349 | 148 | 2.85 | 158 | 0 | 13509 | N/A | 148 | 1.4139 | 2.4319 | 0 | 0 | 10 | 2.4319 | 148 | 2.4319 | 158 | 0 | N/A | -0.24319 | 38.4238 | 146.2807 | 0 | 0 | 146.2807 | 148 | 2.85 | 158 | 0 | 13509 | N/A | 148
149 | 0.62012 | 1.0666 | 0 | 0 | 10 | 1.0666 | 149 | 1.0666 | 159 | 0 | N/A | -0.10666 | 16.9591 | 139.7802 | 0 | 0 | 139.7802 | 149 | 2.05 | 159 | 0 | 9778.5 | N/A | 149 | 0.78182 | 1.3447 | 0 | 0 | 10 | 1.3447 | 149 | 1.3447 | 159 | 0 | N/A | -0.13447 | 21.3812 | 140.4089 | 0 | 0 | 140.4089 | 149 | 2.5 | 159 | 0 | 11925 | N/A | 149 | 0.91113 | 1.5671 | 0 | 0 | 10 | 1.5671 | 149 | 1.5671 | 159 | 0 | N/A | -0.15671 | 24.9176 | 140.8141 | 0 | 0 | 140.8141 | 149 | 2.85 | 159 | 0 | 13594.5 | N/A | 149 | 1.1006 | 1.893 | 0 | 0 | 10 | 1.893 | 149 | 1.893 | 159 | 0 | N/A | -0.1893 | 30.0984 | 143.9444 | 0 | 0 | 143.9444 | 149 | 2.85 | 159 | 0 | 13594.5 | N/A | 149 | 1.2524 | 2.1542 | 0 | 0 | 10 | 2.1542 | 149 | 2.1542 | 159 | 0 | N/A | -0.21542 | 34.2513 | 145.7699 | 0 | 0 | 145.7699 | 149 | 2.85 | 159 | 0 | 13594.5 | N/A | 149 | 1.4069 | 2.4198 | 0 | 0 | 10 | 2.4198 | 149 | 2.4198 | 159 | 0 | N/A | -0.24198 | 38.4747 | 147.2221 | 0 | 0 | 147.2221 | 149 | 2.85 | 159 | 0 | 13594.5 | N/A | 149
150 | 0.61677 | 1.0608 | 0 | 0 | 10 | 1.0608 | 150 | 1.0608 | 160 | 0 | N/A | -0.10608 | 16.9735 | 140.6758 | 0 | 0 | 140.6758 | 150 | 2.05 | 160 | 0 | 9840 | N/A | 150 | 0.77764 | 1.3375 | 0 | 0 | 10 | 1.3375 | 150 | 1.3375 | 160 | 0 | N/A | -0.13375 | 21.4006 | 141.3089 | 0 | 0 | 141.3089 | 150 | 2.5 | 160 | 0 | 12000 | N/A | 150 | 0.90628 | 1.5588 | 0 | 0 | 10 | 1.5588 | 150 | 1.5588 | 160 | 0 | N/A | -0.15588 | 24.9407 | 141.7166 | 0 | 0 | 141.7166 | 150 | 2.85 | 160 | 0 | 13680 | N/A | 150 | 1.0949 | 1.8832 | 0 | 0 | 10 | 1.8832 | 150 | 1.8832 | 160 | 0 | N/A | -0.18832 | 30.1319 | 144.8665 | 0 | 0 | 144.8665 | 150 | 2.85 | 160 | 0 | 13680 | N/A | 150 | 1.2463 | 2.1436 | 0 | 0 | 10 | 2.1436 | 150 | 2.1436 | 160 | 0 | N/A | -0.21436 | 34.2984 | 146.7049 | 0 | 0 | 146.7049 | 150 | 2.85 | 160 | 0 | 13680 | N/A | 150 | 1.3999 | 2.4078 | 0 | 0 | 10 | 2.4078 | 150 | 2.4078 | 160 | 0 | N/A | -0.24078 | 38.5255 | 148.1637 | 0 | 0 | 148.1637 | 150 | 2.85 | 160 | 0 | 13680 | N/A | 150
151 | 0.61346 | 1.0551 | 0 | 0 | 10 | 1.0551 | 151 | 1.0551 | 161 | 0 | N/A | -0.10551 | 16.9879 | 141.5714 | 0 | 0 | 141.5714 | 151 | 2.05 | 161 | 0 | 9901.5 | N/A | 151 | 0.7735 | 1.3304 | 0 | 0 | 10 | 1.3304 | 151 | 1.3304 | 161 | 0 | N/A | -0.13304 | 21.4199 | 142.209 | 0 | 0 | 142.209 | 151 | 2.5 | 161 | 0 | 12075 | N/A | 151 | 0.90148 | 1.5505 | 0 | 0 | 10 | 1.5505 | 151 | 1.5505 | 161 | 0 | N/A | -0.15505 | 24.9637 | 142.6193 | 0 | 0 | 142.6193 | 151 | 2.85 | 161 | 0 | 13765.5 | N/A | 151 | 1.0893 | 1.8736 | 0 | 0 | 10 | 1.8736 | 151 | 1.8736 | 161 | 0 | N/A | -0.18736 | 30.1652 | 145.7888 | 0 | 0 | 145.7888 | 151 | 2.85 | 161 | 0 | 13765.5 | N/A | 151 | 1.2403 | 2.1332 | 0 | 0 | 10 | 2.1332 | 151 | 2.1332 | 161 | 0 | N/A | -0.21332 | 34.3452 | 147.6401 | 0 | 0 | 147.6401 | 151 | 2.85 | 161 | 0 | 13765.5 | N/A | 151 | 1.393 | 2.396 | 0 | 0 | 10 | 2.396 | 151 | 2.396 | 161 | 0 | N/A | -0.2396 | 38.5759 | 149.1053 | 0 | 0 | 149.1053 | 151 | 2.85 | 161 | 0 | 13765.5 | N/A | 151
152 | 0.61018 | 1.0495 | 0 | 0 | 10 | 1.0495 | 152 | 1.0495 | 162 | 0 | N/A | -0.10495 | 17.0021 | 142.4672 | 0 | 0 | 142.4672 | 152 | 2.05 | 162 | 0 | 9963 | N/A | 152 | 0.76942 | 1.3234 | 0 | 0 | 10 | 1.3234 | 152 | 1.3234 | 162 | 0 | N/A | -0.13234 | 21.439 | 143.1092 | 0 | 0 | 143.1092 | 152 | 2.5 | 162 | 0 | 12150 | N/A | 152 | 0.89673 | 1.5424 | 0 | 0 | 10 | 1.5424 | 152 | 1.5424 | 162 | 0 | N/A | -0.15424 | 24.9865 | 143.522 | 0 | 0 | 143.522 | 152 | 2.85 | 162 | 0 | 13851 | N/A | 152 | 1.0838 | 1.8641 | 0 | 0 | 10 | 1.8641 | 152 | 1.8641 | 162 | 0 | N/A | -0.18641 | 30.1983 | 146.7111 | 0 | 0 | 146.7111 | 152 | 2.85 | 162 | 0 | 13851 | N/A | 152 | 1.2343 | 2.123 | 0 | 0 | 10 | 2.123 | 152 | 2.123 | 162 | 0 | N/A | -0.2123 | 34.3918 | 148.5753 | 0 | 0 | 148.5753 | 152 | 2.85 | 162 | 0 | 13851 | N/A | 152 | 1.3862 | 2.3843 | 0 | 0 | 10 | 2.3843 | 152 | 2.3843 | 162 | 0 | N/A | -0.23843 | 38.6261 | 150.0469 | 0 | 0 | 150.0469 | 152 | 2.85 | 162 | 0 | 13851 | N/A | 152
153 | 0.60695 | 1.0439 | 0 | 0 | 10 | 1.0439 | 153 | 1.0439 | 163 | 0 | N/A | -0.10439 | 17.0163 | 143.363 | 0 | 0 | 143.363 | 153 | 2.05 | 163 | 0 | 10024.5 | N/A | 153 | 0.76538 | 1.3165 | 0 | 0 | 10 | 1.3165 | 153 | 1.3165 | 163 | 0 | N/A | -0.13165 | 21.4581 | 144.0095 | 0 | 0 | 144.0095 | 153 | 2.5 | 163 | 0 | 12225 | N/A | 153 | 0.89204 | 1.5343 | 0 | 0 | 10 | 1.5343 | 153 | 1.5343 | 163 | 0 | N/A | -0.15343 | 25.0092 | 144.4248 | 0 | 0 | 144.4248 | 153 | 2.85 | 163 | 0 | 13936.5 | N/A | 153 | 1.0783 | 1.8547 | 0 | 0 | 10 | 1.8547 | 153 | 1.8547 | 163 | 0 | N/A | -0.18547 | 30.2312 | 147.6334 | 0 | 0 | 147.6334 | 153 | 2.85 | 163 | 0 | 13936.5 | N/A | 153 | 1.2284 | 2.1128 | 0 | 0 | 10 | 2.1128 | 153 | 2.1128 | 163 | 0 | N/A | -0.21128 | 34.4382 | 149.5106 | 0 | 0 | 149.5106 | 153 | 2.85 | 163 | 0 | 13936.5 | N/A | 153 | 1.3795 | 2.3728 | 0 | 0 | 10 | 2.3728 | 153 | 2.3728 | 163 | 0 | N/A | -0.23728 | 38.676 | 150.9887 | 0 | 0 | 150.9887 | 153 | 2.85 | 163 | 0 | 13936.5 | N/A | 153
154 | 0.60375 | 1.0384 | 0 | 0 | 10 | 1.0384 | 154 | 1.0384 | 164 | 0 | N/A | -0.10384 | 17.0305 | 144.2589 | 0 | 0 | 144.2589 | 154 | 2.05 | 164 | 0 | 10086 | N/A | 154 | 0.76138 | 1.3096 | 0 | 0 | 10 | 1.3096 | 154 | 1.3096 | 164 | 0 | N/A | -0.13096 | 21.4771 | 144.9099 | 0 | 0 | 144.9099 | 154 | 2.5 | 164 | 0 | 12300 | N/A | 154 | 0.8874 | 1.5263 | 0 | 0 | 10 | 1.5263 | 154 | 1.5263 | 164 | 0 | N/A | -0.15263 | 25.0317 | 145.3277 | 0 | 0 | 145.3277 | 154 | 2.85 | 164 | 0 | 14022 | N/A | 154 | 1.0729 | 1.8454 | 0 | 0 | 10 | 1.8454 | 154 | 1.8454 | 164 | 0 | N/A | -0.18454 | 30.264 | 148.5559 | 0 | 0 | 148.5559 | 154 | 2.85 | 164 | 0 | 14022 | N/A | 154 | 1.2225 | 2.1027 | 0 | 0 | 10 | 2.1027 | 154 | 2.1027 | 164 | 0 | N/A | -0.21027 | 34.4844 | 150.446 | 0 | 0 | 150.446 | 154 | 2.85 | 164 | 0 | 14022 | N/A | 154 | 1.3729 | 2.3613 | 0 | 0 | 10 | 2.3613 | 154 | 2.3613 | 164 | 0 | N/A | -0.23613 | 38.7256 | 151.9305 | 0 | 0 | 151.9305 | 154 | 2.85 | 164 | 0 | 14022 | N/A | 154
155 | 0.60058 | 1.033 | 0 | 0 | 10 | 1.033 | 155 | 1.033 | 165 | 0 | N/A | -0.1033 | 17.0445 | 145.1549 | 0 | 0 | 145.1549 | 155 | 2.05 | 165 | 0 | 10147.5 | N/A | 155 | 0.75744 | 1.3028 | 0 | 0 | 10 | 1.3028 | 155 | 1.3028 | 165 | 0 | N/A | -0.13028 | 21.496 | 145.8104 | 0 | 0 | 145.8104 | 155 | 2.5 | 165 | 0 | 12375 | N/A | 155 | 0.88281 | 1.5184 | 0 | 0 | 10 | 1.5184 | 155 | 1.5184 | 165 | 0 | N/A | -0.15184 | 25.0542 | 146.2307 | 0 | 0 | 146.2307 | 155 | 2.85 | 165 | 0 | 14107.5 | N/A | 155 | 1.0675 | 1.8362 | 0 | 0 | 10 | 1.8362 | 155 | 1.8362 | 165 | 0 | N/A | -0.18362 | 30.2966 | 149.4784 | 0 | 0 | 149.4784 | 155 | 2.85 | 165 | 0 | 14107.5 | N/A | 155 | 1.2167 | 2.0927 | 0 | 0 | 10 | 2.0927 | 155 | 2.0927 | 165 | 0 | N/A | -0.20927 | 34.5303 | 151.3815 | 0 | 0 | 151.3815 | 155 | 2.85 | 165 | 0 | 14107.5 | N/A | 155 | 1.3663 | 2.35 | 0 | 0 | 10 | 2.35 | 155 | 2.35 | 165 | 0 | N/A | -0.235 | 38.775 | 152.8723 | 0 | 0 | 152.8723 | 155 | 2.85 | 165 | 0 | 14107.5 | N/A | 155
156 | 0.59745 | 1.0276 | 0 | 0 | 10 | 1.0276 | 156 | 1.0276 | 166 | 0 | N/A | -0.10276 | 17.0585 | 146.051 | 0 | 0 | 146.051 | 156 | 2.05 | 166 | 0 | 10209 | N/A | 156 | 0.75353 | 1.2961 | 0 | 0 | 10 | 1.2961 | 156 | 1.2961 | 166 | 0 | N/A | -0.12961 | 21.5148 | 146.711 | 0 | 0 | 146.711 | 156 | 2.5 | 166 | 0 | 12450 | N/A | 156 | 0.87827 | 1.5106 | 0 | 0 | 10 | 1.5106 | 156 | 1.5106 | 166 | 0 | N/A | -0.15106 | 25.0765 | 147.1337 | 0 | 0 | 147.1337 | 156 | 2.85 | 166 | 0 | 14193 | N/A | 156 | 1.0622 | 1.827 | 0 | 0 | 10 | 1.827 | 156 | 1.827 | 166 | 0 | N/A | -0.1827 | 30.329 | 150.4011 | 0 | 0 | 150.4011 | 156 | 2.85 | 166 | 0 | 14193 | N/A | 156 | 1.211 | 2.0829 | 0 | 0 | 10 | 2.0829 | 156 | 2.0829 | 166 | 0 | N/A | -0.20829 | 34.576 | 152.3171 | 0 | 0 | 152.3171 | 156 | 2.85 | 166 | 0 | 14193 | N/A | 156 | 1.3598 | 2.3388 | 0 | 0 | 10 | 2.3388 | 156 | 2.3388 | 166 | 0 | N/A | -0.23388 | 38.8241 | 153.8143 | 0 | 0 | 153.8143 | 156 | 2.85 | 166 | 0 | 14193 | N/A | 156
157 | 0.59436 | 1.0223 | 0 | 0 | 10 | 1.0223 | 157 | 1.0223 | 167 | 0 | N/A | -0.10223 | 17.0724 | 146.9472 | 0 | 0 | 146.9472 | 157 | 2.05 | 167 | 0 | 10270.5 | N/A | 157 | 0.74967 | 1.2894 | 0 | 0 | 10 | 1.2894 | 157 | 1.2894 | 167 | 0 | N/A | -0.12894 | 21.5335 | 147.6116 | 0 | 0 | 147.6116 | 157 | 2.5 | 167 | 0 | 12525 | N/A | 157 | 0.87379 | 1.5029 | 0 | 0 | 10 | 1.5029 | 157 | 1.5029 | 167 | 0 | N/A | -0.15029 | 25.0987 | 148.0368 | 0 | 0 | 148.0368 | 157 | 2.85 | 167 | 0 | 14278.5 | N/A | 157 | 1.057 | 1.818 | 0 | 0 | 10 | 1.818 | 157 | 1.818 | 167 | 0 | N/A | -0.1818 | 30.3612 | 151.3238 | 0 | 0 | 151.3238 | 157 | 2.85 | 167 | 0 | 14278.5 | N/A | 157 | 1.2053 | 2.0731 | 0 | 0 | 10 | 2.0731 | 157 | 2.0731 | 167 | 0 | N/A | -0.20731 | 34.6215 | 153.2528 | 0 | 0 | 153.2528 | 157 | 2.85 | 167 | 0 | 14278.5 | N/A | 157 | 1.3533 | 2.3277 | 0 | 0 | 10 | 2.3277 | 157 | 2.3277 | 167 | 0 | N/A | -0.23277 | 38.873 | 154.7563 | 0 | 0 | 154.7563 | 157 | 2.85 | 167 | 0 | 14278.5 | N/A | 157
158 | 0.5913 | 1.017 | 0 | 0 | 10 | 1.017 | 158 | 1.017 | 168 | 0 | N/A | -0.1017 | 17.0863 | 147.8435 | 0 | 0 | 147.8435 | 158 | 2.05 | 168 | 0 | 10332 | N/A | 158 | 0.74585 | 1.2829 | 0 | 0 | 10 | 1.2829 | 158 | 1.2829 | 168 | 0 | N/A | -0.12829 | 21.5521 | 148.5123 | 0 | 0 | 148.5123 | 158 | 2.5 | 168 | 0 | 12600 | N/A | 158 | 0.86935 | 1.4953 | 0 | 0 | 10 | 1.4953 | 158 | 1.4953 | 168 | 0 | N/A | -0.14953 | 25.1207 | 148.94 | 0 | 0 | 148.94 | 158 | 2.85 | 168 | 0 | 14364 | N/A | 158 | 1.0518 | 1.8091 | 0 | 0 | 10 | 1.8091 | 158 | 1.8091 | 168 | 0 | N/A | -0.18091 | 30.3933 | 152.2465 | 0 | 0 | 152.2465 | 158 | 2.85 | 168 | 0 | 14364 | N/A | 158 | 1.1997 | 2.0635 | 0 | 0 | 10 | 2.0635 | 158 | 2.0635 | 168 | 0 | N/A | -0.20635 | 34.6668 | 154.1885 | 0 | 0 | 154.1885 | 158 | 2.85 | 168 | 0 | 14364 | N/A | 158 | 1.347 | 2.3168 | 0 | 0 | 10 | 2.3168 | 158 | 2.3168 | 168 | 0 | N/A | -0.23168 | 38.9216 | 155.6983 | 0 | 0 | 155.6983 | 158 | 2.85 | 168 | 0 | 14364 | N/A | 158
159 | 0.58828 | 1.0118 | 0 | 0 | 10 | 1.0118 | 159 | 1.0118 | 169 | 0 | N/A | -0.10118 | 17.1001 | 148.7399 | 0 | 0 | 148.7399 | 159 | 2.05 | 169 | 0 | 10393.5 | N/A | 159 | 0.74207 | 1.2764 | 0 | 0 | 10 | 1.2764 | 159 | 1.2764 | 169 | 0 | N/A | -0.12764 | 21.5706 | 149.4131 | 0 | 0 | 149.4131 | 159 | 2.5 | 169 | 0 | 12675 | N/A | 159 | 0.86496 | 1.4877 | 0 | 0 | 10 | 1.4877 | 159 | 1.4877 | 169 | 0 | N/A | -0.14877 | 25.1427 | 149.8433 | 0 | 0 | 149.8433 | 159 | 2.85 | 169 | 0 | 14449.5 | N/A | 159 | 1.0467 | 1.8003 | 0 | 0 | 10 | 1.8003 | 159 | 1.8003 | 169 | 0 | N/A | -0.18003 | 30.4252 | 153.1694 | 0 | 0 | 153.1694 | 159 | 2.85 | 169 | 0 | 14449.5 | N/A | 159 | 1.1942 | 2.054 | 0 | 0 | 10 | 2.054 | 159 | 2.054 | 169 | 0 | N/A | -0.2054 | 34.7119 | 155.1244 | 0 | 0 | 155.1244 | 159 | 2.85 | 169 | 0 | 14449.5 | N/A | 159 | 1.3406 | 2.3059 | 0 | 0 | 10 | 2.3059 | 159 | 2.3059 | 169 | 0 | N/A | -0.23059 | 38.9699 | 156.6405 | 0 | 0 | 156.6405 | 159 | 2.85 | 169 | 0 | 14449.5 | N/A | 159
160 | 0.58529 | 1.0067 | 0 | 0 | 10 | 1.0067 | 160 | 1.0067 | 170 | 0 | N/A | -0.10067 | 17.1138 | 149.6363 | 0 | 0 | 149.6363 | 160 | 2.05 | 170 | 0 | 10455 | N/A | 160 | 0.73834 | 1.2699 | 0 | 0 | 10 | 1.2699 | 160 | 1.2699 | 170 | 0 | N/A | -0.12699 | 21.589 | 150.314 | 0 | 0 | 150.314 | 160 | 2.5 | 170 | 0 | 12750 | N/A | 160 | 0.86062 | 1.4803 | 0 | 0 | 10 | 1.4803 | 160 | 1.4803 | 170 | 0 | N/A | -0.14803 | 25.1645 | 150.7467 | 0 | 0 | 150.7467 | 160 | 2.85 | 170 | 0 | 14535 | N/A | 160 | 1.0416 | 1.7916 | 0 | 0 | 10 | 1.7916 | 160 | 1.7916 | 170 | 0 | N/A | -0.17916 | 30.4569 | 154.0923 | 0 | 0 | 154.0923 | 160 | 2.85 | 170 | 0 | 14535 | N/A | 160 | 1.1887 | 2.0445 | 0 | 0 | 10 | 2.0445 | 160 | 2.0445 | 170 | 0 | N/A | -0.20445 | 34.7568 | 156.0603 | 0 | 0 | 156.0603 | 160 | 2.85 | 170 | 0 | 14535 | N/A | 160 | 1.3344 | 2.2952 | 0 | 0 | 10 | 2.2952 | 160 | 2.2952 | 170 | 0 | N/A | -0.22952 | 39.0181 | 157.5827 | 0 | 0 | 157.5827 | 160 | 2.85 | 170 | 0 | 14535 | N/A | 160
161 | 0.58233 | 1.0016 | 0 | 0 | 10 | 1.0016 | 161 | 1.0016 | 171 | 0 | N/A | -0.10016 | 17.1274 | 150.5328 | 0 | 0 | 150.5328 | 161 | 2.05 | 171 | 0 | 10516.5 | N/A | 161 | 0.73464 | 1.2636 | 0 | 0 | 10 | 1.2636 | 161 | 1.2636 | 171 | 0 | N/A | -0.12636 | 21.6073 | 151.215 | 0 | 0 | 151.215 | 161 | 2.5 | 171 | 0 | 12825 | N/A | 161 | 0.85632 | 1.4729 | 0 | 0 | 10 | 1.4729 | 161 | 1.4729 | 171 | 0 | N/A | -0.14729 | 25.1862 | 151.6501 | 0 | 0 | 151.6501 | 161 | 2.85 | 171 | 0 | 14620.5 | N/A | 161 | 1.0366 | 1.783 | 0 | 0 | 10 | 1.783 | 161 | 1.783 | 171 | 0 | N/A | -0.1783 | 30.4885 | 155.0153 | 0 | 0 | 155.0153 | 161 | 2.85 | 171 | 0 | 14620.5 | N/A | 161 | 1.1832 | 2.0352 | 0 | 0 | 10 | 2.0352 | 161 | 2.0352 | 171 | 0 | N/A | -0.20352 | 34.8015 | 156.9963 | 0 | 0 | 156.9963 | 161 | 2.85 | 171 | 0 | 14620.5 | N/A | 161 | 1.3282 | 2.2846 | 0 | 0 | 10 | 2.2846 | 161 | 2.2846 | 171 | 0 | N/A | -0.22846 | 39.0659 | 158.5249 | 0 | 0 | 158.5249 | 161 | 2.85 | 171 | 0 | 14620.5 | N/A | 161
162 | 0.5794 | 0.99657 | 0 | 0 | 10 | 0.99657 | 162 | 0.99657 | 172 | 0 | N/A | -0.099657 | 17.141 | 151.4295 | 0 | 0 | 151.4295 | 162 | 2.05 | 172 | 0 | 10578 | N/A | 162 | 0.73099 | 1.2573 | 0 | 0 | 10 | 1.2573 | 162 | 1.2573 | 172 | 0 | N/A | -0.12573 | 21.6255 | 152.1161 | 0 | 0 | 152.1161 | 162 | 2.5 | 172 | 0 | 12900 | N/A | 162 | 0.85207 | 1.4656 | 0 | 0 | 10 | 1.4656 | 162 | 1.4656 | 172 | 0 | N/A | -0.14656 | 25.2078 | 152.5536 | 0 | 0 | 152.5536 | 162 | 2.85 | 172 | 0 | 14706 | N/A | 162 | 1.0316 | 1.7744 | 0 | 0 | 10 | 1.7744 | 162 | 1.7744 | 172 | 0 | N/A | -0.17744 | 30.5199 | 155.9384 | 0 | 0 | 155.9384 | 162 | 2.85 | 172 | 0 | 14706 | N/A | 162 | 1.1779 | 2.0259 | 0 | 0 | 10 | 2.0259 | 162 | 2.0259 | 172 | 0 | N/A | -0.20259 | 34.8459 | 157.9324 | 0 | 0 | 157.9324 | 162 | 2.85 | 172 | 0 | 14706 | N/A | 162 | 1.3221 | 2.274 | 0 | 0 | 10 | 2.274 | 162 | 2.274 | 172 | 0 | N/A | -0.2274 | 39.1136 | 159.4673 | 0 | 0 | 159.4673 | 162 | 2.85 | 172 | 0 | 14706 | N/A | 162
163 | 0.57651 | 0.99159 | 0 | 0 | 10 | 0.99159 | 163 | 0.99159 | 173 | 0 | N/A | -0.099159 | 17.1545 | 152.3262 | 0 | 0 | 152.3262 | 163 | 2.05 | 173 | 0 | 10639.5 | N/A | 163 | 0.72737 | 1.2511 | 0 | 0 | 10 | 1.2511 | 163 | 1.2511 | 173 | 0 | N/A | -0.12511 | 21.6436 | 153.0172 | 0 | 0 | 153.0172 | 163 | 2.5 | 173 | 0 | 12975 | N/A | 163 | 0.84787 | 1.4583 | 0 | 0 | 10 | 1.4583 | 163 | 1.4583 | 173 | 0 | N/A | -0.14583 | 25.2293 | 153.4572 | 0 | 0 | 153.4572 | 163 | 2.85 | 173 | 0 | 14791.5 | N/A | 163 | 1.0267 | 1.766 | 0 | 0 | 10 | 1.766 | 163 | 1.766 | 173 | 0 | N/A | -0.1766 | 30.5512 | 156.8615 | 0 | 0 | 156.8615 | 163 | 2.85 | 173 | 0 | 14791.5 | N/A | 163 | 1.1725 | 2.0168 | 0 | 0 | 10 | 2.0168 | 163 | 2.0168 | 173 | 0 | N/A | -0.20168 | 34.8902 | 158.8685 | 0 | 0 | 158.8685 | 163 | 2.85 | 173 | 0 | 14791.5 | N/A | 163 | 1.3161 | 2.2636 | 0 | 0 | 10 | 2.2636 | 163 | 2.2636 | 173 | 0 | N/A | -0.22636 | 39.161 | 160.4097 | 0 | 0 | 160.4097 | 163 | 2.85 | 173 | 0 | 14791.5 | N/A | 163
164 | 0.57364 | 0.98667 | 0 | 0 | 10 | 0.98667 | 164 | 0.98667 | 174 | 0 | N/A | -0.098667 | 17.168 | 153.223 | 0 | 0 | 153.223 | 164 | 2.05 | 174 | 0 | 10701 | N/A | 164 | 0.72379 | 1.2449 | 0 | 0 | 10 | 1.2449 | 164 | 1.2449 | 174 | 0 | N/A | -0.12449 | 21.6616 | 153.9184 | 0 | 0 | 153.9184 | 164 | 2.5 | 174 | 0 | 13050 | N/A | 164 | 0.84371 | 1.4512 | 0 | 0 | 10 | 1.4512 | 164 | 1.4512 | 174 | 0 | N/A | -0.14512 | 25.2506 | 154.3609 | 0 | 0 | 154.3609 | 164 | 2.85 | 174 | 0 | 14877 | N/A | 164 | 1.0219 | 1.7576 | 0 | 0 | 10 | 1.7576 | 164 | 1.7576 | 174 | 0 | N/A | -0.17576 | 30.5823 | 157.7847 | 0 | 0 | 157.7847 | 164 | 2.85 | 174 | 0 | 14877 | N/A | 164 | 1.1673 | 2.0077 | 0 | 0 | 10 | 2.0077 | 164 | 2.0077 | 174 | 0 | N/A | -0.20077 | 34.9343 | 159.8048 | 0 | 0 | 159.8048 | 164 | 2.85 | 174 | 0 | 14877 | N/A | 164 | 1.3101 | 2.2533 | 0 | 0 | 10 | 2.2533 | 164 | 2.2533 | 174 | 0 | N/A | -0.22533 | 39.2081 | 161.3521 | 0 | 0 | 161.3521 | 164 | 2.85 | 174 | 0 | 14877 | N/A | 164
165 | 0.57081 | 0.98179 | 0 | 0 | 10 | 0.98179 | 165 | 0.98179 | 175 | 0 | N/A | -0.098179 | 17.1814 | 154.1198 | 0 | 0 | 154.1198 | 165 | 2.05 | 175 | 0 | 10762.5 | N/A | 165 | 0.72025 | 1.2388 | 0 | 0 | 10 | 1.2388 | 165 | 1.2388 | 175 | 0 | N/A | -0.12388 | 21.6796 | 154.8197 | 0 | 0 | 154.8197 | 165 | 2.5 | 175 | 0 | 13125 | N/A | 165 | 0.8396 | 1.4441 | 0 | 0 | 10 | 1.4441 | 165 | 1.4441 | 175 | 0 | N/A | -0.14441 | 25.2719 | 155.2646 | 0 | 0 | 155.2646 | 165 | 2.85 | 175 | 0 | 14962.5 | N/A | 165 | 1.0171 | 1.7493 | 0 | 0 | 10 | 1.7493 | 165 | 1.7493 | 175 | 0 | N/A | -0.17493 | 30.6132 | 158.708 | 0 | 0 | 158.708 | 165 | 2.85 | 175 | 0 | 14962.5 | N/A | 165 | 1.1621 | 1.9988 | 0 | 0 | 10 | 1.9988 | 165 | 1.9988 | 175 | 0 | N/A | -0.19988 | 34.9781 | 160.7411 | 0 | 0 | 160.7411 | 165 | 2.85 | 175 | 0 | 14962.5 | N/A | 165 | 1.3042 | 2.2431 | 0 | 0 | 10 | 2.2431 | 165 | 2.2431 | 175 | 0 | N/A | -0.22431 | 39.2551 | 162.2946 | 0 | 0 | 162.2946 | 165 | 2.85 | 175 | 0 | 14962.5 | N/A | 165
166 | 0.56801 | 0.97697 | 0 | 0 | 10 | 0.97697 | 166 | 0.97697 | 176 | 0 | N/A | -0.097697 | 17.1947 | 155.0168 | 0 | 0 | 155.0168 | 166 | 2.05 | 176 | 0 | 10824 | N/A | 166 | 0.71675 | 1.2328 | 0 | 0 | 10 | 1.2328 | 166 | 1.2328 | 176 | 0 | N/A | -0.12328 | 21.6974 | 155.7211 | 0 | 0 | 155.7211 | 166 | 2.5 | 176 | 0 | 13200 | N/A | 166 | 0.83552 | 1.4371 | 0 | 0 | 10 | 1.4371 | 166 | 1.4371 | 176 | 0 | N/A | -0.14371 | 25.293 | 156.1684 | 0 | 0 | 156.1684 | 166 | 2.85 | 176 | 0 | 15048 | N/A | 166 | 1.0123 | 1.7411 | 0 | 0 | 10 | 1.7411 | 166 | 1.7411 | 176 | 0 | N/A | -0.17411 | 30.644 | 159.6314 | 0 | 0 | 159.6314 | 166 | 2.85 | 176 | 0 | 15048 | N/A | 166 | 1.1569 | 1.9899 | 0 | 0 | 10 | 1.9899 | 166 | 1.9899 | 176 | 0 | N/A | -0.19899 | 35.0218 | 161.6775 | 0 | 0 | 161.6775 | 166 | 2.85 | 176 | 0 | 15048 | N/A | 166 | 1.2983 | 2.2331 | 0 | 0 | 10 | 2.2331 | 166 | 2.2331 | 176 | 0 | N/A | -0.22331 | 39.3018 | 163.2372 | 0 | 0 | 163.2372 | 166 | 2.85 | 176 | 0 | 15048 | N/A | 166
167 | 0.56523 | 0.9722 | 0 | 0 | 10 | 0.9722 | 167 | 0.9722 | 177 | 0 | N/A | -0.09722 | 17.208 | 155.9139 | 0 | 0 | 155.9139 | 167 | 2.05 | 177 | 0 | 10885.5 | N/A | 167 | 0.71328 | 1.2268 | 0 | 0 | 10 | 1.2268 | 167 | 1.2268 | 177 | 0 | N/A | -0.12268 | 21.7152 | 156.6226 | 0 | 0 | 156.6226 | 167 | 2.5 | 177 | 0 | 13275 | N/A | 167 | 0.8315 | 1.4302 | 0 | 0 | 10 | 1.4302 | 167 | 1.4302 | 177 | 0 | N/A | -0.14302 | 25.314 | 157.0723 | 0 | 0 | 157.0723 | 167 | 2.85 | 177 | 0 | 15133.5 | N/A | 167 | 1.0076 | 1.733 | 0 | 0 | 10 | 1.733 | 167 | 1.733 | 177 | 0 | N/A | -0.1733 | 30.6746 | 160.5548 | 0 | 0 | 160.5548 | 167 | 2.85 | 177 | 0 | 15133.5 | N/A | 167 | 1.1518 | 1.9811 | 0 | 0 | 10 | 1.9811 | 167 | 1.9811 | 177 | 0 | N/A | -0.19811 | 35.0653 | 162.614 | 0 | 0 | 162.614 | 167 | 2.85 | 177 | 0 | 15133.5 | N/A | 167 | 1.2925 | 2.2231 | 0 | 0 | 10 | 2.2231 | 167 | 2.2231 | 177 | 0 | N/A | -0.22231 | 39.3482 | 164.1799 | 0 | 0 | 164.1799 | 167 | 2.85 | 177 | 0 | 15133.5 | N/A | 167
168 | 0.56249 | 0.96748 | 0 | 0 | 10 | 0.96748 | 168 | 0.96748 | 178 | 0 | N/A | -0.096748 | 17.2212 | 156.811 | 0 | 0 | 156.811 | 168 | 2.05 | 178 | 0 | 10947 | N/A | 168 | 0.70985 | 1.2209 | 0 | 0 | 10 | 1.2209 | 168 | 1.2209 | 178 | 0 | N/A | -0.12209 | 21.7329 | 157.5241 | 0 | 0 | 157.5241 | 168 | 2.5 | 178 | 0 | 13350 | N/A | 168 | 0.82751 | 1.4233 | 0 | 0 | 10 | 1.4233 | 168 | 1.4233 | 178 | 0 | N/A | -0.14233 | 25.335 | 157.9763 | 0 | 0 | 157.9763 | 168 | 2.85 | 178 | 0 | 15219 | N/A | 168 | 1.0029 | 1.725 | 0 | 0 | 10 | 1.725 | 168 | 1.725 | 178 | 0 | N/A | -0.1725 | 30.7051 | 161.4783 | 0 | 0 | 161.4783 | 168 | 2.85 | 178 | 0 | 15219 | N/A | 168 | 1.1467 | 1.9724 | 0 | 0 | 10 | 1.9724 | 168 | 1.9724 | 178 | 0 | N/A | -0.19724 | 35.1086 | 163.5505 | 0 | 0 | 163.5505 | 168 | 2.85 | 178 | 0 | 15219 | N/A | 168 | 1.2867 | 2.2132 | 0 | 0 | 10 | 2.2132 | 168 | 2.2132 | 178 | 0 | N/A | -0.22132 | 39.3945 | 165.1226 | 0 | 0 | 165.1226 | 168 | 2.85 | 178 | 0 | 15219 | N/A | 168
169 | 0.55977 | 0.96281 | 0 | 0 | 10 | 0.96281 | 169 | 0.96281 | 179 | 0 | N/A | -0.096281 | 17.2343 | 157.7082 | 0 | 0 | 157.7082 | 169 | 2.05 | 179 | 0 | 11008.5 | N/A | 169 | 0.70646 | 1.2151 | 0 | 0 | 10 | 1.2151 | 169 | 1.2151 | 179 | 0 | N/A | -0.12151 | 21.7505 | 158.4257 | 0 | 0 | 158.4257 | 169 | 2.5 | 179 | 0 | 13425 | N/A | 169 | 0.82356 | 1.4165 | 0 | 0 | 10 | 1.4165 | 169 | 1.4165 | 179 | 0 | N/A | -0.14165 | 25.3558 | 158.8803 | 0 | 0 | 158.8803 | 169 | 2.85 | 179 | 0 | 15304.5 | N/A | 169 | 0.99829 | 1.7171 | 0 | 0 | 10 | 1.7171 | 169 | 1.7171 | 179 | 0 | N/A | -0.17171 | 30.7354 | 162.4019 | 0 | 0 | 162.4019 | 169 | 2.85 | 179 | 0 | 15304.5 | N/A | 169 | 1.1417 | 1.9638 | 0 | 0 | 10 | 1.9638 | 169 | 1.9638 | 179 | 0 | N/A | -0.19638 | 35.1517 | 164.4872 | 0 | 0 | 164.4872 | 169 | 2.85 | 179 | 0 | 15304.5 | N/A | 169 | 1.281 | 2.2034 | 0 | 0 | 10 | 2.2034 | 169 | 2.2034 | 179 | 0 | N/A | -0.22034 | 39.4405 | 166.0653 | 0 | 0 | 166.0653 | 169 | 2.85 | 179 | 0 | 15304.5 | N/A | 169
170 | 0.55709 | 0.95819 | 0 | 0 | 10 | 0.95819 | 170 | 0.95819 | 180 | 0 | N/A | -0.095819 | 17.2474 | 158.6055 | 0 | 0 | 158.6055 | 170 | 2.05 | 180 | 0 | 11070 | N/A | 170 | 0.7031 | 1.2093 | 0 | 0 | 10 | 1.2093 | 170 | 1.2093 | 180 | 0 | N/A | -0.12093 | 21.768 | 159.3274 | 0 | 0 | 159.3274 | 170 | 2.5 | 180 | 0 | 13500 | N/A | 170 | 0.81965 | 1.4098 | 0 | 0 | 10 | 1.4098 | 170 | 1.4098 | 180 | 0 | N/A | -0.14098 | 25.3765 | 159.7844 | 0 | 0 | 159.7844 | 170 | 2.85 | 180 | 0 | 15390 | N/A | 170 | 0.99372 | 1.7092 | 0 | 0 | 10 | 1.7092 | 170 | 1.7092 | 180 | 0 | N/A | -0.17092 | 30.7656 | 163.3255 | 0 | 0 | 163.3255 | 170 | 2.85 | 180 | 0 | 15390 | N/A | 170 | 1.1368 | 1.9553 | 0 | 0 | 10 | 1.9553 | 170 | 1.9553 | 180 | 0 | N/A | -0.19553 | 35.1946 | 165.4239 | 0 | 0 | 165.4239 | 170 | 2.85 | 180 | 0 | 15390 | N/A | 170 | 1.2754 | 2.1937 | 0 | 0 | 10 | 2.1937 | 170 | 2.1937 | 180 | 0 | N/A | -0.21937 | 39.4863 | 167.0082 | 0 | 0 | 167.0082 | 170 | 2.85 | 180 | 0 | 15390 | N/A | 170
171 | 0.55443 | 0.95361 | 0 | 0 | 10 | 0.95361 | 171 | 0.95361 | 181 | 0 | N/A | -0.095361 | 17.2604 | 159.5028 | 0 | 0 | 159.5028 | 171 | 2.05 | 181 | 0 | 11131.5 | N/A | 171 | 0.69977 | 1.2036 | 0 | 0 | 10 | 1.2036 | 171 | 1.2036 | 181 | 0 | N/A | -0.12036 | 21.7854 | 160.2292 | 0 | 0 | 160.2292 | 171 | 2.5 | 181 | 0 | 13575 | N/A | 171 | 0.81579 | 1.4032 | 0 | 0 | 10 | 1.4032 | 171 | 1.4032 | 181 | 0 | N/A | -0.14032 | 25.3971 | 160.6886 | 0 | 0 | 160.6886 | 171 | 2.85 | 181 | 0 | 15475.5 | N/A | 171 | 0.9892 | 1.7014 | 0 | 0 | 10 | 1.7014 | 171 | 1.7014 | 181 | 0 | N/A | -0.17014 | 30.7956 | 164.2493 | 0 | 0 | 164.2493 | 171 | 2.85 | 181 | 0 | 15475.5 | N/A | 171 | 1.1319 | 1.9468 | 0 | 0 | 10 | 1.9468 | 171 | 1.9468 | 181 | 0 | N/A | -0.19468 | 35.2373 | 166.3607 | 0 | 0 | 166.3607 | 171 | 2.85 | 181 | 0 | 15475.5 | N/A | 171 | 1.2698 | 2.1841 | 0 | 0 | 10 | 2.1841 | 171 | 2.1841 | 181 | 0 | N/A | -0.21841 | 39.5319 | 167.951 | 0 | 0 | 167.951 | 171 | 2.85 | 181 | 0 | 15475.5 | N/A | 171
172 | 0.55179 | 0.94909 | 0 | 0 | 10 | 0.94909 | 172 | 0.94909 | 182 | 0 | N/A | -0.094909 | 17.2734 | 160.4003 | 0 | 0 | 160.4003 | 172 | 2.05 | 182 | 0 | 11193 | N/A | 172 | 0.69648 | 1.198 | 0 | 0 | 10 | 1.198 | 172 | 1.198 | 182 | 0 | N/A | -0.1198 | 21.8027 | 161.131 | 0 | 0 | 161.131 | 172 | 2.5 | 182 | 0 | 13650 | N/A | 172 | 0.81196 | 1.3966 | 0 | 0 | 10 | 1.3966 | 172 | 1.3966 | 182 | 0 | N/A | -0.13966 | 25.4176 | 161.5928 | 0 | 0 | 161.5928 | 172 | 2.85 | 182 | 0 | 15561 | N/A | 172 | 0.98472 | 1.6937 | 0 | 0 | 10 | 1.6937 | 172 | 1.6937 | 182 | 0 | N/A | -0.16937 | 30.8255 | 165.173 | 0 | 0 | 165.173 | 172 | 2.85 | 182 | 0 | 15561 | N/A | 172 | 1.127 | 1.9385 | 0 | 0 | 10 | 1.9385 | 172 | 1.9385 | 182 | 0 | N/A | -0.19385 | 35.2799 | 167.2976 | 0 | 0 | 167.2976 | 172 | 2.85 | 182 | 0 | 15561 | N/A | 172 | 1.2643 | 2.1746 | 0 | 0 | 10 | 2.1746 | 172 | 2.1746 | 182 | 0 | N/A | -0.21746 | 39.5773 | 168.894 | 0 | 0 | 168.894 | 172 | 2.85 | 182 | 0 | 15561 | N/A | 172
173 | 0.54919 | 0.94461 | 0 | 0 | 10 | 0.94461 | 173 | 0.94461 | 183 | 0 | N/A | -0.094461 | 17.2863 | 161.2978 | 0 | 0 | 161.2978 | 173 | 2.05 | 183 | 0 | 11254.5 | N/A | 173 | 0.69323 | 1.1923 | 0 | 0 | 10 | 1.1923 | 173 | 1.1923 | 183 | 0 | N/A | -0.11923 | 21.82 | 162.033 | 0 | 0 | 162.033 | 173 | 2.5 | 183 | 0 | 13725 | N/A | 173 | 0.80817 | 1.3901 | 0 | 0 | 10 | 1.3901 | 173 | 1.3901 | 183 | 0 | N/A | -0.13901 | 25.438 | 162.4972 | 0 | 0 | 162.4972 | 173 | 2.85 | 183 | 0 | 15646.5 | N/A | 173 | 0.98028 | 1.6861 | 0 | 0 | 10 | 1.6861 | 173 | 1.6861 | 183 | 0 | N/A | -0.16861 | 30.8553 | 166.0969 | 0 | 0 | 166.0969 | 173 | 2.85 | 183 | 0 | 15646.5 | N/A | 173 | 1.1222 | 1.9302 | 0 | 0 | 10 | 1.9302 | 173 | 1.9302 | 183 | 0 | N/A | -0.19302 | 35.3222 | 168.2345 | 0 | 0 | 168.2345 | 173 | 2.85 | 183 | 0 | 15646.5 | N/A | 173 | 1.2588 | 2.1652 | 0 | 0 | 10 | 2.1652 | 173 | 2.1652 | 183 | 0 | N/A | -0.21652 | 39.6224 | 169.837 | 0 | 0 | 169.837 | 173 | 2.85 | 183 | 0 | 15646.5 | N/A | 173
174 | 0.54661 | 0.94017 | 0 | 0 | 10 | 0.94017 | 174 | 0.94017 | 184 | 0 | N/A | -0.094017 | 17.2991 | 162.1954 | 0 | 0 | 162.1954 | 174 | 2.05 | 184 | 0 | 11316 | N/A | 174 | 0.69 | 1.1868 | 0 | 0 | 10 | 1.1868 | 174 | 1.1868 | 184 | 0 | N/A | -0.11868 | 21.8371 | 162.935 | 0 | 0 | 162.935 | 174 | 2.5 | 184 | 0 | 13800 | N/A | 174 | 0.80442 | 1.3836 | 0 | 0 | 10 | 1.3836 | 174 | 1.3836 | 184 | 0 | N/A | -0.13836 | 25.4582 | 163.4016 | 0 | 0 | 163.4016 | 174 | 2.85 | 184 | 0 | 15732 | N/A | 174 | 0.97589 | 1.6785 | 0 | 0 | 10 | 1.6785 | 174 | 1.6785 | 184 | 0 | N/A | -0.16785 | 30.8849 | 167.0208 | 0 | 0 | 167.0208 | 174 | 2.85 | 184 | 0 | 15732 | N/A | 174 | 1.1174 | 1.922 | 0 | 0 | 10 | 1.922 | 174 | 1.922 | 184 | 0 | N/A | -0.1922 | 35.3644 | 169.1715 | 0 | 0 | 169.1715 | 174 | 2.85 | 184 | 0 | 15732 | N/A | 174 | 1.2534 | 2.1558 | 0 | 0 | 10 | 2.1558 | 174 | 2.1558 | 184 | 0 | N/A | -0.21558 | 39.6674 | 170.7801 | 0 | 0 | 170.7801 | 174 | 2.85 | 184 | 0 | 15732 | N/A | 174
175 | 0.54406 | 0.93578 | 0 | 0 | 10 | 0.93578 | 175 | 0.93578 | 185 | 0 | N/A | -0.093578 | 17.3119 | 163.0931 | 0 | 0 | 163.0931 | 175 | 2.05 | 185 | 0 | 11377.5 | N/A | 175 | 0.68681 | 1.1813 | 0 | 0 | 10 | 1.1813 | 175 | 1.1813 | 185 | 0 | N/A | -0.11813 | 21.8542 | 163.837 | 0 | 0 | 163.837 | 175 | 2.5 | 185 | 0 | 13875 | N/A | 175 | 0.8007 | 1.3772 | 0 | 0 | 10 | 1.3772 | 175 | 1.3772 | 185 | 0 | N/A | -0.13772 | 25.4784 | 164.306 | 0 | 0 | 164.306 | 175 | 2.85 | 185 | 0 | 15817.5 | N/A | 175 | 0.97154 | 1.671 | 0 | 0 | 10 | 1.671 | 175 | 1.671 | 185 | 0 | N/A | -0.1671 | 30.9144 | 167.9448 | 0 | 0 | 167.9448 | 175 | 2.85 | 185 | 0 | 15817.5 | N/A | 175 | 1.1127 | 1.9139 | 0 | 0 | 10 | 1.9139 | 175 | 1.9139 | 185 | 0 | N/A | -0.19139 | 35.4064 | 170.1086 | 0 | 0 | 170.1086 | 175 | 2.85 | 185 | 0 | 15817.5 | N/A | 175 | 1.248 | 2.1466 | 0 | 0 | 10 | 2.1466 | 175 | 2.1466 | 185 | 0 | N/A | -0.21466 | 39.7121 | 171.7232 | 0 | 0 | 171.7232 | 175 | 2.85 | 185 | 0 | 15817.5 | N/A | 175
176 | 0.54153 | 0.93143 | 0 | 0 | 10 | 0.93143 | 176 | 0.93143 | 186 | 0 | N/A | -0.093143 | 17.3247 | 163.9909 | 0 | 0 | 163.9909 | 176 | 2.05 | 186 | 0 | 11439 | N/A | 176 | 0.68365 | 1.1759 | 0 | 0 | 10 | 1.1759 | 176 | 1.1759 | 186 | 0 | N/A | -0.11759 | 21.8712 | 164.7392 | 0 | 0 | 164.7392 | 176 | 2.5 | 186 | 0 | 13950 | N/A | 176 | 0.79703 | 1.3709 | 0 | 0 | 10 | 1.3709 | 176 | 1.3709 | 186 | 0 | N/A | -0.13709 | 25.4985 | 165.2106 | 0 | 0 | 165.2106 | 176 | 2.85 | 186 | 0 | 15903 | N/A | 176 | 0.96723 | 1.6636 | 0 | 0 | 10 | 1.6636 | 176 | 1.6636 | 186 | 0 | N/A | -0.16636 | 30.9437 | 168.8689 | 0 | 0 | 168.8689 | 176 | 2.85 | 186 | 0 | 15903 | N/A | 176 | 1.108 | 1.9058 | 0 | 0 | 10 | 1.9058 | 176 | 1.9058 | 186 | 0 | N/A | -0.19058 | 35.4482 | 171.0458 | 0 | 0 | 171.0458 | 176 | 2.85 | 186 | 0 | 15903 | N/A | 176 | 1.2427 | 2.1375 | 0 | 0 | 10 | 2.1375 | 176 | 2.1375 | 186 | 0 | N/A | -0.21375 | 39.7566 | 172.6664 | 0 | 0 | 172.6664 | 176 | 2.85 | 186 | 0 | 15903 | N/A | 176
177 | 0.53903 | 0.92713 | 0 | 0 | 10 | 0.92713 | 177 | 0.92713 | 187 | 0 | N/A | -0.092713 | 17.3373 | 164.8887 | 0 | 0 | 164.8887 | 177 | 2.05 | 187 | 0 | 11500.5 | N/A | 177 | 0.68052 | 1.1705 | 0 | 0 | 10 | 1.1705 | 177 | 1.1705 | 187 | 0 | N/A | -0.11705 | 21.8882 | 165.6414 | 0 | 0 | 165.6414 | 177 | 2.5 | 187 | 0 | 14025 | N/A | 177 | 0.79339 | 1.3646 | 0 | 0 | 10 | 1.3646 | 177 | 1.3646 | 187 | 0 | N/A | -0.13646 | 25.5185 | 166.1152 | 0 | 0 | 166.1152 | 177 | 2.85 | 187 | 0 | 15988.5 | N/A | 177 | 0.96297 | 1.6563 | 0 | 0 | 10 | 1.6563 | 177 | 1.6563 | 187 | 0 | N/A | -0.16563 | 30.9729 | 169.793 | 0 | 0 | 169.793 | 177 | 2.85 | 187 | 0 | 15988.5 | N/A | 177 | 1.1034 | 1.8979 | 0 | 0 | 10 | 1.8979 | 177 | 1.8979 | 187 | 0 | N/A | -0.18979 | 35.4899 | 171.983 | 0 | 0 | 171.983 | 177 | 2.85 | 187 | 0 | 15988.5 | N/A | 177 | 1.2374 | 2.1284 | 0 | 0 | 10 | 2.1284 | 177 | 2.1284 | 187 | 0 | N/A | -0.21284 | 39.8009 | 173.6096 | 0 | 0 | 173.6096 | 177 | 2.85 | 187 | 0 | 15988.5 | N/A | 177
178 | 0.53655 | 0.92287 | 0 | 0 | 10 | 0.92287 | 178 | 0.92287 | 188 | 0 | N/A | -0.092287 | 17.3499 | 165.7867 | 0 | 0 | 165.7867 | 178 | 2.05 | 188 | 0 | 11562 | N/A | 178 | 0.67742 | 1.1652 | 0 | 0 | 10 | 1.1652 | 178 | 1.1652 | 188 | 0 | N/A | -0.11652 | 21.905 | 166.5437 | 0 | 0 | 166.5437 | 178 | 2.5 | 188 | 0 | 14100 | N/A | 178 | 0.78978 | 1.3584 | 0 | 0 | 10 | 1.3584 | 178 | 1.3584 | 188 | 0 | N/A | -0.13584 | 25.5384 | 167.0198 | 0 | 0 | 167.0198 | 178 | 2.85 | 188 | 0 | 16074 | N/A | 178 | 0.95874 | 1.649 | 0 | 0 | 10 | 1.649 | 178 | 1.649 | 188 | 0 | N/A | -0.1649 | 31.0019 | 170.7172 | 0 | 0 | 170.7172 | 178 | 2.85 | 188 | 0 | 16074 | N/A | 178 | 1.0988 | 1.89 | 0 | 0 | 10 | 1.89 | 178 | 1.89 | 188 | 0 | N/A | -0.189 | 35.5314 | 172.9204 | 0 | 0 | 172.9204 | 178 | 2.85 | 188 | 0 | 16074 | N/A | 178 | 1.2322 | 2.1194 | 0 | 0 | 10 | 2.1194 | 178 | 2.1194 | 188 | 0 | N/A | -0.21194 | 39.8451 | 174.5529 | 0 | 0 | 174.5529 | 178 | 2.85 | 188 | 0 | 16074 | N/A | 178
179 | 0.5341 | 0.91865 | 0 | 0 | 10 | 0.91865 | 179 | 0.91865 | 189 | 0 | N/A | -0.091865 | 17.3625 | 166.6847 | 0 | 0 | 166.6847 | 179 | 2.05 | 189 | 0 | 11623.5 | N/A | 179 | 0.67435 | 1.1599 | 0 | 0 | 10 | 1.1599 | 179 | 1.1599 | 189 | 0 | N/A | -0.11599 | 21.9218 | 167.4461 | 0 | 0 | 167.4461 | 179 | 2.5 | 189 | 0 | 14175 | N/A | 179 | 0.78621 | 1.3523 | 0 | 0 | 10 | 1.3523 | 179 | 1.3523 | 189 | 0 | N/A | -0.13523 | 25.5582 | 167.9246 | 0 | 0 | 167.9246 | 179 | 2.85 | 189 | 0 | 16159.5 | N/A | 179 | 0.95456 | 1.6418 | 0 | 0 | 10 | 1.6418 | 179 | 1.6418 | 189 | 0 | N/A | -0.16418 | 31.0308 | 171.6415 | 0 | 0 | 171.6415 | 179 | 2.85 | 189 | 0 | 16159.5 | N/A | 179 | 1.0943 | 1.8822 | 0 | 0 | 10 | 1.8822 | 179 | 1.8822 | 189 | 0 | N/A | -0.18822 | 35.5727 | 173.8578 | 0 | 0 | 173.8578 | 179 | 2.85 | 189 | 0 | 16159.5 | N/A | 179 | 1.2271 | 2.1105 | 0 | 0 | 10 | 2.1105 | 179 | 2.1105 | 189 | 0 | N/A | -0.21105 | 39.889 | 175.4963 | 0 | 0 | 175.4963 | 179 | 2.85 | 189 | 0 | 16159.5 | N/A | 179
180 | 0.53167 | 0.91447 | 0 | 0 | 10 | 0.91447 | 180 | 0.91447 | 190 | 0 | N/A | -0.091447 | 17.375 | 167.5827 | 0 | 0 | 167.5827 | 180 | 2.05 | 190 | 0 | 11685 | N/A | 180 | 0.67131 | 1.1547 | 0 | 0 | 10 | 1.1547 | 180 | 1.1547 | 190 | 0 | N/A | -0.11547 | 21.9385 | 168.3485 | 0 | 0 | 168.3485 | 180 | 2.5 | 190 | 0 | 14250 | N/A | 180 | 0.78268 | 1.3462 | 0 | 0 | 10 | 1.3462 | 180 | 1.3462 | 190 | 0 | N/A | -0.13462 | 25.5779 | 168.8294 | 0 | 0 | 168.8294 | 180 | 2.85 | 190 | 0 | 16245 | N/A | 180 | 0.95042 | 1.6347 | 0 | 0 | 10 | 1.6347 | 180 | 1.6347 | 190 | 0 | N/A | -0.16347 | 31.0596 | 172.5658 | 0 | 0 | 172.5658 | 180 | 2.85 | 190 | 0 | 16245 | N/A | 180 | 1.0898 | 1.8744 | 0 | 0 | 10 | 1.8744 | 180 | 1.8744 | 190 | 0 | N/A | -0.18744 | 35.6138 | 174.7952 | 0 | 0 | 174.7952 | 180 | 2.85 | 190 | 0 | 16245 | N/A | 180 | 1.2219 | 2.1017 | 0 | 0 | 10 | 2.1017 | 180 | 2.1017 | 190 | 0 | N/A | -0.21017 | 39.9327 | 176.4397 | 0 | 0 | 176.4397 | 180 | 2.85 | 190 | 0 | 16245 | N/A | 180
181 | 0.52927 | 0.91034 | 0 | 0 | 10 | 0.91034 | 181 | 0.91034 | 191 | 0 | N/A | -0.091034 | 17.3875 | 168.4809 | 0 | 0 | 168.4809 | 181 | 2.05 | 191 | 0 | 11746.5 | N/A | 181 | 0.6683 | 1.1495 | 0 | 0 | 10 | 1.1495 | 181 | 1.1495 | 191 | 0 | N/A | -0.11495 | 21.9551 | 169.2511 | 0 | 0 | 169.2511 | 181 | 2.5 | 191 | 0 | 14325 | N/A | 181 | 0.77918 | 1.3402 | 0 | 0 | 10 | 1.3402 | 181 | 1.3402 | 191 | 0 | N/A | -0.13402 | 25.5975 | 169.7343 | 0 | 0 | 169.7343 | 181 | 2.85 | 191 | 0 | 16330.5 | N/A | 181 | 0.94631 | 1.6277 | 0 | 0 | 10 | 1.6277 | 181 | 1.6277 | 191 | 0 | N/A | -0.16277 | 31.0883 | 173.4902 | 0 | 0 | 173.4902 | 181 | 2.85 | 191 | 0 | 16330.5 | N/A | 181 | 1.0853 | 1.8667 | 0 | 0 | 10 | 1.8667 | 181 | 1.8667 | 191 | 0 | N/A | -0.18667 | 35.6548 | 175.7328 | 0 | 0 | 175.7328 | 181 | 2.85 | 191 | 0 | 16330.5 | N/A | 181 | 1.2169 | 2.093 | 0 | 0 | 10 | 2.093 | 181 | 2.093 | 191 | 0 | N/A | -0.2093 | 39.9762 | 177.3832 | 0 | 0 | 177.3832 | 181 | 2.85 | 191 | 0 | 16330.5 | N/A | 181
182 | 0.52689 | 0.90624 | 0 | 0 | 10 | 0.90624 | 182 | 0.90624 | 192 | 0 | N/A | -0.090624 | 17.3999 | 169.3791 | 0 | 0 | 169.3791 | 182 | 2.05 | 192 | 0 | 11808 | N/A | 182 | 0.66532 | 1.1444 | 0 | 0 | 10 | 1.1444 | 182 | 1.1444 | 192 | 0 | N/A | -0.11444 | 21.9716 | 170.1536 | 0 | 0 | 170.1536 | 182 | 2.5 | 192 | 0 | 14400 | N/A | 182 | 0.77571 | 1.3342 | 0 | 0 | 10 | 1.3342 | 182 | 1.3342 | 192 | 0 | N/A | -0.13342 | 25.617 | 170.6392 | 0 | 0 | 170.6392 | 182 | 2.85 | 192 | 0 | 16416 | N/A | 182 | 0.94225 | 1.6207 | 0 | 0 | 10 | 1.6207 | 182 | 1.6207 | 192 | 0 | N/A | -0.16207 | 31.1168 | 174.4146 | 0 | 0 | 174.4146 | 182 | 2.85 | 192 | 0 | 16416 | N/A | 182 | 1.0809 | 1.8591 | 0 | 0 | 10 | 1.8591 | 182 | 1.8591 | 192 | 0 | N/A | -0.18591 | 35.6956 | 176.6704 | 0 | 0 | 176.6704 | 182 | 2.85 | 192 | 0 | 16416 | N/A | 182 | 1.2118 | 2.0844 | 0 | 0 | 10 | 2.0844 | 182 | 2.0844 | 192 | 0 | N/A | -0.20844 | 40.0196 | 178.3267 | 0 | 0 | 178.3267 | 182 | 2.85 | 192 | 0 | 16416 | N/A | 182
183 | 0.52453 | 0.90219 | 0 | 0 | 10 | 0.90219 | 183 | 0.90219 | 193 | 0 | N/A | -0.090219 | 17.4122 | 170.2774 | 0 | 0 | 170.2774 | 183 | 2.05 | 193 | 0 | 11869.5 | N/A | 183 | 0.66237 | 1.1393 | 0 | 0 | 10 | 1.1393 | 183 | 1.1393 | 193 | 0 | N/A | -0.11393 | 21.9881 | 171.0563 | 0 | 0 | 171.0563 | 183 | 2.5 | 193 | 0 | 14475 | N/A | 183 | 0.77227 | 1.3283 | 0 | 0 | 10 | 1.3283 | 183 | 1.3283 | 193 | 0 | N/A | -0.13283 | 25.6364 | 171.5442 | 0 | 0 | 171.5442 | 183 | 2.85 | 193 | 0 | 16501.5 | N/A | 183 | 0.93822 | 1.6137 | 0 | 0 | 10 | 1.6137 | 183 | 1.6137 | 193 | 0 | N/A | -0.16137 | 31.1452 | 175.3392 | 0 | 0 | 175.3392 | 183 | 2.85 | 193 | 0 | 16501.5 | N/A | 183 | 1.0765 | 1.8516 | 0 | 0 | 10 | 1.8516 | 183 | 1.8516 | 193 | 0 | N/A | -0.18516 | 35.7362 | 177.608 | 0 | 0 | 177.608 | 183 | 2.85 | 193 | 0 | 16501.5 | N/A | 183 | 1.2069 | 2.0758 | 0 | 0 | 10 | 2.0758 | 183 | 2.0758 | 193 | 0 | N/A | -0.20758 | 40.0627 | 179.2703 | 0 | 0 | 179.2703 | 183 | 2.85 | 193 | 0 | 16501.5 | N/A | 183
184 | 0.52219 | 0.89817 | 0 | 0 | 10 | 0.89817 | 184 | 0.89817 | 194 | 0 | N/A | -0.089817 | 17.4245 | 171.1758 | 0 | 0 | 171.1758 | 184 | 2.05 | 194 | 0 | 11931 | N/A | 184 | 0.65945 | 1.1343 | 0 | 0 | 10 | 1.1343 | 184 | 1.1343 | 194 | 0 | N/A | -0.11343 | 22.0045 | 171.959 | 0 | 0 | 171.959 | 184 | 2.5 | 194 | 0 | 14550 | N/A | 184 | 0.76887 | 1.3225 | 0 | 0 | 10 | 1.3225 | 184 | 1.3225 | 194 | 0 | N/A | -0.13225 | 25.6558 | 172.4493 | 0 | 0 | 172.4493 | 184 | 2.85 | 194 | 0 | 16587 | N/A | 184 | 0.93423 | 1.6069 | 0 | 0 | 10 | 1.6069 | 184 | 1.6069 | 194 | 0 | N/A | -0.16069 | 31.1735 | 176.2638 | 0 | 0 | 176.2638 | 184 | 2.85 | 194 | 0 | 16587 | N/A | 184 | 1.0722 | 1.8442 | 0 | 0 | 10 | 1.8442 | 184 | 1.8442 | 194 | 0 | N/A | -0.18442 | 35.7767 | 178.5458 | 0 | 0 | 178.5458 | 184 | 2.85 | 194 | 0 | 16587 | N/A | 184 | 1.2019 | 2.0673 | 0 | 0 | 10 | 2.0673 | 184 | 2.0673 | 194 | 0 | N/A | -0.20673 | 40.1056 | 180.2139 | 0 | 0 | 180.2139 | 184 | 2.85 | 194 | 0 | 16587 | N/A | 184
185 | 0.51988 | 0.89419 | 0 | 0 | 10 | 0.89419 | 185 | 0.89419 | 195 | 0 | N/A | -0.089419 | 17.4367 | 172.0743 | 0 | 0 | 172.0743 | 185 | 2.05 | 195 | 0 | 11992.5 | N/A | 185 | 0.65655 | 1.1293 | 0 | 0 | 10 | 1.1293 | 185 | 1.1293 | 195 | 0 | N/A | -0.11293 | 22.0208 | 172.8619 | 0 | 0 | 172.8619 | 185 | 2.5 | 195 | 0 | 14625 | N/A | 185 | 0.7655 | 1.3167 | 0 | 0 | 10 | 1.3167 | 185 | 1.3167 | 195 | 0 | N/A | -0.13167 | 25.675 | 173.3544 | 0 | 0 | 173.3544 | 185 | 2.85 | 195 | 0 | 16672.5 | N/A | 185 | 0.93028 | 1.6001 | 0 | 0 | 10 | 1.6001 | 185 | 1.6001 | 195 | 0 | N/A | -0.16001 | 31.2016 | 177.1884 | 0 | 0 | 177.1884 | 185 | 2.85 | 195 | 0 | 16672.5 | N/A | 185 | 1.0679 | 1.8368 | 0 | 0 | 10 | 1.8368 | 185 | 1.8368 | 195 | 0 | N/A | -0.18368 | 35.817 | 179.4836 | 0 | 0 | 179.4836 | 185 | 2.85 | 195 | 0 | 16672.5 | N/A | 185 | 1.197 | 2.0589 | 0 | 0 | 10 | 2.0589 | 185 | 2.0589 | 195 | 0 | N/A | -0.20589 | 40.1484 | 181.1576 | 0 | 0 | 181.1576 | 185 | 2.85 | 195 | 0 | 16672.5 | N/A | 185
186 | 0.51759 | 0.89025 | 0 | 0 | 10 | 0.89025 | 186 | 0.89025 | 196 | 0 | N/A | -0.089025 | 17.4489 | 172.9728 | 0 | 0 | 172.9728 | 186 | 2.05 | 196 | 0 | 12054 | N/A | 186 | 0.65369 | 1.1243 | 0 | 0 | 10 | 1.1243 | 186 | 1.1243 | 196 | 0 | N/A | -0.11243 | 22.0371 | 173.7647 | 0 | 0 | 173.7647 | 186 | 2.5 | 196 | 0 | 14700 | N/A | 186 | 0.76217 | 1.3109 | 0 | 0 | 10 | 1.3109 | 186 | 1.3109 | 196 | 0 | N/A | -0.13109 | 25.6942 | 174.2596 | 0 | 0 | 174.2596 | 186 | 2.85 | 196 | 0 | 16758 | N/A | 186 | 0.92636 | 1.5933 | 0 | 0 | 10 | 1.5933 | 186 | 1.5933 | 196 | 0 | N/A | -0.15933 | 31.2296 | 178.1131 | 0 | 0 | 178.1131 | 186 | 2.85 | 196 | 0 | 16758 | N/A | 186 | 1.0636 | 1.8294 | 0 | 0 | 10 | 1.8294 | 186 | 1.8294 | 196 | 0 | N/A | -0.18294 | 35.8571 | 180.4215 | 0 | 0 | 180.4215 | 186 | 2.85 | 196 | 0 | 16758 | N/A | 186 | 1.1922 | 2.0506 | 0 | 0 | 10 | 2.0506 | 186 | 2.0506 | 196 | 0 | N/A | -0.20506 | 40.191 | 182.1014 | 0 | 0 | 182.1014 | 186 | 2.85 | 196 | 0 | 16758 | N/A | 186
187 | 0.51532 | 0.88635 | 0 | 0 | 10 | 0.88635 | 187 | 0.88635 | 197 | 0 | N/A | -0.088635 | 17.461 | 173.8714 | 0 | 0 | 173.8714 | 187 | 2.05 | 197 | 0 | 12115.5 | N/A | 187 | 0.65085 | 1.1195 | 0 | 0 | 10 | 1.1195 | 187 | 1.1195 | 197 | 0 | N/A | -0.11195 | 22.0532 | 174.6677 | 0 | 0 | 174.6677 | 187 | 2.5 | 197 | 0 | 14775 | N/A | 187 | 0.75886 | 1.3052 | 0 | 0 | 10 | 1.3052 | 187 | 1.3052 | 197 | 0 | N/A | -0.13052 | 25.7132 | 175.1649 | 0 | 0 | 175.1649 | 187 | 2.85 | 197 | 0 | 16843.5 | N/A | 187 | 0.92249 | 1.5867 | 0 | 0 | 10 | 1.5867 | 187 | 1.5867 | 197 | 0 | N/A | -0.15867 | 31.2575 | 179.0379 | 0 | 0 | 179.0379 | 187 | 2.85 | 197 | 0 | 16843.5 | N/A | 187 | 1.0594 | 1.8222 | 0 | 0 | 10 | 1.8222 | 187 | 1.8222 | 197 | 0 | N/A | -0.18222 | 35.8971 | 181.3595 | 0 | 0 | 181.3595 | 187 | 2.85 | 197 | 0 | 16843.5 | N/A | 187 | 1.1874 | 2.0423 | 0 | 0 | 10 | 2.0423 | 187 | 2.0423 | 197 | 0 | N/A | -0.20423 | 40.2334 | 183.0452 | 0 | 0 | 183.0452 | 187 | 2.85 | 197 | 0 | 16843.5 | N/A | 187
188 | 0.51307 | 0.88248 | 0 | 0 | 10 | 0.88248 | 188 | 0.88248 | 198 | 0 | N/A | -0.088248 | 17.4731 | 174.77 | 0 | 0 | 174.77 | 188 | 2.05 | 198 | 0 | 12177 | N/A | 188 | 0.64803 | 1.1146 | 0 | 0 | 10 | 1.1146 | 188 | 1.1146 | 198 | 0 | N/A | -0.11146 | 22.0693 | 175.5707 | 0 | 0 | 175.5707 | 188 | 2.5 | 198 | 0 | 14850 | N/A | 188 | 0.75558 | 1.2996 | 0 | 0 | 10 | 1.2996 | 188 | 1.2996 | 198 | 0 | N/A | -0.12996 | 25.7322 | 176.0703 | 0 | 0 | 176.0703 | 188 | 2.85 | 198 | 0 | 16929 | N/A | 188 | 0.91864 | 1.5801 | 0 | 0 | 10 | 1.5801 | 188 | 1.5801 | 198 | 0 | N/A | -0.15801 | 31.2853 | 179.9627 | 0 | 0 | 179.9627 | 188 | 2.85 | 198 | 0 | 16929 | N/A | 188 | 1.0552 | 1.815 | 0 | 0 | 10 | 1.815 | 188 | 1.815 | 198 | 0 | N/A | -0.1815 | 35.9369 | 182.2975 | 0 | 0 | 182.2975 | 188 | 2.85 | 198 | 0 | 16929 | N/A | 188 | 1.1826 | 2.0341 | 0 | 0 | 10 | 2.0341 | 188 | 2.0341 | 198 | 0 | N/A | -0.20341 | 40.2756 | 183.989 | 0 | 0 | 183.989 | 188 | 2.85 | 198 | 0 | 16929 | N/A | 188
189 | 0.51084 | 0.87865 | 0 | 0 | 10 | 0.87865 | 189 | 0.87865 | 199 | 0 | N/A | -0.087865 | 17.4852 | 175.6688 | 0 | 0 | 175.6688 | 189 | 2.05 | 199 | 0 | 12238.5 | N/A | 189 | 0.64524 | 1.1098 | 0 | 0 | 10 | 1.1098 | 189 | 1.1098 | 199 | 0 | N/A | -0.11098 | 22.0854 | 176.4738 | 0 | 0 | 176.4738 | 189 | 2.5 | 199 | 0 | 14925 | N/A | 189 | 0.75234 | 1.294 | 0 | 0 | 10 | 1.294 | 189 | 1.294 | 199 | 0 | N/A | -0.1294 | 25.7511 | 176.9757 | 0 | 0 | 176.9757 | 189 | 2.85 | 199 | 0 | 17014.5 | N/A | 189 | 0.91483 | 1.5735 | 0 | 0 | 10 | 1.5735 | 189 | 1.5735 | 199 | 0 | N/A | -0.15735 | 31.3129 | 180.8877 | 0 | 0 | 180.8877 | 189 | 2.85 | 199 | 0 | 17014.5 | N/A | 189 | 1.0511 | 1.8079 | 0 | 0 | 10 | 1.8079 | 189 | 1.8079 | 199 | 0 | N/A | -0.18079 | 35.9766 | 183.2356 | 0 | 0 | 183.2356 | 189 | 2.85 | 199 | 0 | 17014.5 | N/A | 189 | 1.1779 | 2.026 | 0 | 0 | 10 | 2.026 | 189 | 2.026 | 199 | 0 | N/A | -0.2026 | 40.3176 | 184.9329 | 0 | 0 | 184.9329 | 189 | 2.85 | 199 | 0 | 17014.5 | N/A | 189
190 | 0.50864 | 0.87486 | 0 | 0 | 10 | 0.87486 | 190 | 0.87486 | 200 | 0 | N/A | -0.087486 | 17.4971 | 176.5676 | 0 | 0 | 176.5676 | 190 | 2.05 | 200 | 0 | 12300 | N/A | 190 | 0.64248 | 1.1051 | 0 | 0 | 10 | 1.1051 | 190 | 1.1051 | 200 | 0 | N/A | -0.11051 | 22.1013 | 177.3769 | 0 | 0 | 177.3769 | 190 | 2.5 | 200 | 0 | 15000 | N/A | 190 | 0.74912 | 1.2885 | 0 | 0 | 10 | 1.2885 | 190 | 1.2885 | 200 | 0 | N/A | -0.12885 | 25.7699 | 177.8811 | 0 | 0 | 177.8811 | 190 | 2.85 | 200 | 0 | 17100 | N/A | 190 | 0.91106 | 1.567 | 0 | 0 | 10 | 1.567 | 190 | 1.567 | 200 | 0 | N/A | -0.1567 | 31.3404 | 181.8126 | 0 | 0 | 181.8126 | 190 | 2.85 | 200 | 0 | 17100 | N/A | 190 | 1.047 | 1.8008 | 0 | 0 | 10 | 1.8008 | 190 | 1.8008 | 200 | 0 | N/A | -0.18008 | 36.0161 | 184.1738 | 0 | 0 | 184.1738 | 190 | 2.85 | 200 | 0 | 17100 | N/A | 190 | 1.1732 | 2.018 | 0 | 0 | 10 | 2.018 | 190 | 2.018 | 200 | 0 | N/A | -0.2018 | 40.3594 | 185.8769 | 0 | 0 | 185.8769 | 190 | 2.85 | 200 | 0 | 17100 | N/A | 190
191 | 0.50645 | 0.8711 | 0 | 0 | 10 | 0.8711 | 191 | 0.8711 | 201 | 0 | N/A | -0.08711 | 17.5091 | 177.4665 | 0 | 0 | 177.4665 | 191 | 2.05 | 201 | 0 | 12361.5 | N/A | 191 | 0.63974 | 1.1004 | 0 | 0 | 10 | 1.1004 | 191 | 1.1004 | 201 | 0 | N/A | -0.11004 | 22.1172 | 178.2802 | 0 | 0 | 178.2802 | 191 | 2.5 | 201 | 0 | 15075 | N/A | 191 | 0.74594 | 1.283 | 0 | 0 | 10 | 1.283 | 191 | 1.283 | 201 | 0 | N/A | -0.1283 | 25.7886 | 178.7867 | 0 | 0 | 178.7867 | 191 | 2.85 | 201 | 0 | 17185.5 | N/A | 191 | 0.90732 | 1.5606 | 0 | 0 | 10 | 1.5606 | 191 | 1.5606 | 201 | 0 | N/A | -0.15606 | 31.3678 | 182.7377 | 0 | 0 | 182.7377 | 191 | 2.85 | 201 | 0 | 17185.5 | N/A | 191 | 1.0429 | 1.7938 | 0 | 0 | 10 | 1.7938 | 191 | 1.7938 | 201 | 0 | N/A | -0.17938 | 36.0555 | 185.112 | 0 | 0 | 185.112 | 191 | 2.85 | 201 | 0 | 17185.5 | N/A | 191 | 1.1686 | 2.01 | 0 | 0 | 10 | 2.01 | 191 | 2.01 | 201 | 0 | N/A | -0.201 | 40.4011 | 186.8209 | 0 | 0 | 186.8209 | 191 | 2.85 | 201 | 0 | 17185.5 | N/A | 191
192 | 0.50429 | 0.86737 | 0 | 0 | 10 | 0.86737 | 192 | 0.86737 | 202 | 0 | N/A | -0.086737 | 17.521 | 178.3655 | 0 | 0 | 178.3655 | 192 | 2.05 | 202 | 0 | 12423 | N/A | 192 | 0.63703 | 1.0957 | 0 | 0 | 10 | 1.0957 | 192 | 1.0957 | 202 | 0 | N/A | -0.10957 | 22.1331 | 179.1834 | 0 | 0 | 179.1834 | 192 | 2.5 | 202 | 0 | 15150 | N/A | 192 | 0.74278 | 1.2776 | 0 | 0 | 10 | 1.2776 | 192 | 1.2776 | 202 | 0 | N/A | -0.12776 | 25.8072 | 179.6923 | 0 | 0 | 179.6923 | 192 | 2.85 | 202 | 0 | 17271 | N/A | 192 | 0.90361 | 1.5542 | 0 | 0 | 10 | 1.5542 | 192 | 1.5542 | 202 | 0 | N/A | -0.15542 | 31.3951 | 183.6627 | 0 | 0 | 183.6627 | 192 | 2.85 | 202 | 0 | 17271 | N/A | 192 | 1.0389 | 1.7869 | 0 | 0 | 10 | 1.7869 | 192 | 1.7869 | 202 | 0 | N/A | -0.17869 | 36.0947 | 186.0503 | 0 | 0 | 186.0503 | 192 | 2.85 | 202 | 0 | 17271 | N/A | 192 | 1.164 | 2.0021 | 0 | 0 | 10 | 2.0021 | 192 | 2.0021 | 202 | 0 | N/A | -0.20021 | 40.4426 | 187.765 | 0 | 0 | 187.765 | 192 | 2.85 | 202 | 0 | 17271 | N/A | 192
193 | 0.50214 | 0.86368 | 0 | 0 | 10 | 0.86368 | 193 | 0.86368 | 203 | 0 | N/A | -0.086368 | 17.5328 | 179.2645 | 0 | 0 | 179.2645 | 193 | 2.05 | 203 | 0 | 12484.5 | N/A | 193 | 0.63435 | 1.0911 | 0 | 0 | 10 | 1.0911 | 193 | 1.0911 | 203 | 0 | N/A | -0.10911 | 22.1488 | 180.0868 | 0 | 0 | 180.0868 | 193 | 2.5 | 203 | 0 | 15225 | N/A | 193 | 0.73965 | 1.2722 | 0 | 0 | 10 | 1.2722 | 193 | 1.2722 | 203 | 0 | N/A | -0.12722 | 25.8257 | 180.5979 | 0 | 0 | 180.5979 | 193 | 2.85 | 203 | 0 | 17356.5 | N/A | 193 | 0.89994 | 1.5479 | 0 | 0 | 10 | 1.5479 | 193 | 1.5479 | 203 | 0 | N/A | -0.15479 | 31.4223 | 184.5879 | 0 | 0 | 184.5879 | 193 | 2.85 | 203 | 0 | 17356.5 | N/A | 193 | 1.0349 | 1.78 | 0 | 0 | 10 | 1.78 | 193 | 1.78 | 203 | 0 | N/A | -0.178 | 36.1337 | 186.9886 | 0 | 0 | 186.9886 | 193 | 2.85 | 203 | 0 | 17356.5 | N/A | 193 | 1.1595 | 1.9943 | 0 | 0 | 10 | 1.9943 | 193 | 1.9943 | 203 | 0 | N/A | -0.19943 | 40.4839 | 188.7091 | 0 | 0 | 188.7091 | 193 | 2.85 | 203 | 0 | 17356.5 | N/A | 193
194 | 0.50002 | 0.86003 | 0 | 0 | 10 | 0.86003 | 194 | 0.86003 | 204 | 0 | N/A | -0.086003 | 17.5446 | 180.1636 | 0 | 0 | 180.1636 | 194 | 2.05 | 204 | 0 | 12546 | N/A | 194 | 0.63168 | 1.0865 | 0 | 0 | 10 | 1.0865 | 194 | 1.0865 | 204 | 0 | N/A | -0.10865 | 22.1645 | 180.9902 | 0 | 0 | 180.9902 | 194 | 2.5 | 204 | 0 | 15300 | N/A | 194 | 0.73655 | 1.2669 | 0 | 0 | 10 | 1.2669 | 194 | 1.2669 | 204 | 0 | N/A | -0.12669 | 25.8442 | 181.5037 | 0 | 0 | 181.5037 | 194 | 2.85 | 204 | 0 | 17442 | N/A | 194 | 0.8963 | 1.5416 | 0 | 0 | 10 | 1.5416 | 194 | 1.5416 | 204 | 0 | N/A | -0.15416 | 31.4493 | 185.5131 | 0 | 0 | 185.5131 | 194 | 2.85 | 204 | 0 | 17442 | N/A | 194 | 1.0309 | 1.7732 | 0 | 0 | 10 | 1.7732 | 194 | 1.7732 | 204 | 0 | N/A | -0.17732 | 36.1726 | 187.9271 | 0 | 0 | 187.9271 | 194 | 2.85 | 204 | 0 | 17442 | N/A | 194 | 1.155 | 1.9865 | 0 | 0 | 10 | 1.9865 | 194 | 1.9865 | 204 | 0 | N/A | -0.19865 | 40.525 | 189.6533 | 0 | 0 | 189.6533 | 194 | 2.85 | 204 | 0 | 17442 | N/A | 194
195 | 0.49791 | 0.85641 | 0 | 0 | 10 | 0.85641 | 195 | 0.85641 | 205 | 0 | N/A | -0.085641 | 17.5563 | 181.0628 | 0 | 0 | 181.0628 | 195 | 2.05 | 205 | 0 | 12607.5 | N/A | 195 | 0.62904 | 1.082 | 0 | 0 | 10 | 1.082 | 195 | 1.082 | 205 | 0 | N/A | -0.1082 | 22.1801 | 181.8937 | 0 | 0 | 181.8937 | 195 | 2.5 | 205 | 0 | 15375 | N/A | 195 | 0.73348 | 1.2616 | 0 | 0 | 10 | 1.2616 | 195 | 1.2616 | 205 | 0 | N/A | -0.12616 | 25.8626 | 182.4094 | 0 | 0 | 182.4094 | 195 | 2.85 | 205 | 0 | 17527.5 | N/A | 195 | 0.89269 | 1.5354 | 0 | 0 | 10 | 1.5354 | 195 | 1.5354 | 205 | 0 | N/A | -0.15354 | 31.4763 | 186.4384 | 0 | 0 | 186.4384 | 195 | 2.85 | 205 | 0 | 17527.5 | N/A | 195 | 1.027 | 1.7664 | 0 | 0 | 10 | 1.7664 | 195 | 1.7664 | 205 | 0 | N/A | -0.17664 | 36.2114 | 188.8656 | 0 | 0 | 188.8656 | 195 | 2.85 | 205 | 0 | 17527.5 | N/A | 195 | 1.1505 | 1.9788 | 0 | 0 | 10 | 1.9788 | 195 | 1.9788 | 205 | 0 | N/A | -0.19788 | 40.566 | 190.5975 | 0 | 0 | 190.5975 | 195 | 2.85 | 205 | 0 | 17527.5 | N/A | 195
196 | 0.49582 | 0.85282 | 0 | 0 | 10 | 0.85282 | 196 | 0.85282 | 206 | 0 | N/A | -0.085282 | 17.568 | 181.962 | 0 | 0 | 181.962 | 196 | 2.05 | 206 | 0 | 12669 | N/A | 196 | 0.62643 | 1.0775 | 0 | 0 | 10 | 1.0775 | 196 | 1.0775 | 206 | 0 | N/A | -0.10775 | 22.1957 | 182.7973 | 0 | 0 | 182.7973 | 196 | 2.5 | 206 | 0 | 15450 | N/A | 196 | 0.73044 | 1.2564 | 0 | 0 | 10 | 1.2564 | 196 | 1.2564 | 206 | 0 | N/A | -0.12564 | 25.8809 | 183.3153 | 0 | 0 | 183.3153 | 196 | 2.85 | 206 | 0 | 17613 | N/A | 196 | 0.88911 | 1.5293 | 0 | 0 | 10 | 1.5293 | 196 | 1.5293 | 206 | 0 | N/A | -0.15293 | 31.5031 | 187.3637 | 0 | 0 | 187.3637 | 196 | 2.85 | 206 | 0 | 17613 | N/A | 196 | 1.0231 | 1.7597 | 0 | 0 | 10 | 1.7597 | 196 | 1.7597 | 206 | 0 | N/A | -0.17597 | 36.25 | 189.8041 | 0 | 0 | 189.8041 | 196 | 2.85 | 206 | 0 | 17613 | N/A | 196 | 1.146 | 1.9712 | 0 | 0 | 10 | 1.9712 | 196 | 1.9712 | 206 | 0 | N/A | -0.19712 | 40.6068 | 191.5418 | 0 | 0 | 191.5418 | 196 | 2.85 | 206 | 0 | 17613 | N/A | 196
197 | 0.49376 | 0.84926 | 0 | 0 | 10 | 0.84926 | 197 | 0.84926 | 207 | 0 | N/A | -0.084926 | 17.5797 | 182.8613 | 0 | 0 | 182.8613 | 197 | 2.05 | 207 | 0 | 12730.5 | N/A | 197 | 0.62384 | 1.073 | 0 | 0 | 10 | 1.073 | 197 | 1.073 | 207 | 0 | N/A | -0.1073 | 22.2112 | 183.7009 | 0 | 0 | 183.7009 | 197 | 2.5 | 207 | 0 | 15525 | N/A | 197 | 0.72742 | 1.2512 | 0 | 0 | 10 | 1.2512 | 197 | 1.2512 | 207 | 0 | N/A | -0.12512 | 25.8991 | 184.2212 | 0 | 0 | 184.2212 | 197 | 2.85 | 207 | 0 | 17698.5 | N/A | 197 | 0.88557 | 1.5232 | 0 | 0 | 10 | 1.5232 | 197 | 1.5232 | 207 | 0 | N/A | -0.15232 | 31.5298 | 188.2891 | 0 | 0 | 188.2891 | 197 | 2.85 | 207 | 0 | 17698.5 | N/A | 197 | 1.0192 | 1.7531 | 0 | 0 | 10 | 1.7531 | 197 | 1.7531 | 207 | 0 | N/A | -0.17531 | 36.2885 | 190.7428 | 0 | 0 | 190.7428 | 197 | 2.85 | 207 | 0 | 17698.5 | N/A | 197 | 1.1417 | 1.9636 | 0 | 0 | 10 | 1.9636 | 197 | 1.9636 | 207 | 0 | N/A | -0.19636 | 40.6474 | 192.4861 | 0 | 0 | 192.4861 | 197 | 2.85 | 207 | 0 | 17698.5 | N/A | 197
198 | 0.49171 | 0.84573 | 0 | 0 | 10 | 0.84573 | 198 | 0.84573 | 208 | 0 | N/A | -0.084573 | 17.5913 | 183.7607 | 0 | 0 | 183.7607 | 198 | 2.05 | 208 | 0 | 12792 | N/A | 198 | 0.62127 | 1.0686 | 0 | 0 | 10 | 1.0686 | 198 | 1.0686 | 208 | 0 | N/A | -0.10686 | 22.2266 | 184.6046 | 0 | 0 | 184.6046 | 198 | 2.5 | 208 | 0 | 15600 | N/A | 198 | 0.72443 | 1.246 | 0 | 0 | 10 | 1.246 | 198 | 1.246 | 208 | 0 | N/A | -0.1246 | 25.9172 | 185.1272 | 0 | 0 | 185.1272 | 198 | 2.85 | 208 | 0 | 17784 | N/A | 198 | 0.88205 | 1.5171 | 0 | 0 | 10 | 1.5171 | 198 | 1.5171 | 208 | 0 | N/A | -0.15171 | 31.5564 | 189.2146 | 0 | 0 | 189.2146 | 198 | 2.85 | 208 | 0 | 17784 | N/A | 198 | 1.0154 | 1.7465 | 0 | 0 | 10 | 1.7465 | 198 | 1.7465 | 208 | 0 | N/A | -0.17465 | 36.3268 | 191.6815 | 0 | 0 | 191.6815 | 198 | 2.85 | 208 | 0 | 17784 | N/A | 198 | 1.1373 | 1.9561 | 0 | 0 | 10 | 1.9561 | 198 | 1.9561 | 208 | 0 | N/A | -0.19561 | 40.6878 | 193.4305 | 0 | 0 | 193.4305 | 198 | 2.85 | 208 | 0 | 17784 | N/A | 198
199 | 0.48967 | 0.84224 | 0 | 0 | 10 | 0.84224 | 199 | 0.84224 | 209 | 0 | N/A | -0.084224 | 17.6028 | 184.6601 | 0 | 0 | 184.6601 | 199 | 2.05 | 209 | 0 | 12853.5 | N/A | 199 | 0.61873 | 1.0642 | 0 | 0 | 10 | 1.0642 | 199 | 1.0642 | 209 | 0 | N/A | -0.10642 | 22.242 | 185.5084 | 0 | 0 | 185.5084 | 199 | 2.5 | 209 | 0 | 15675 | N/A | 199 | 0.72147 | 1.2409 | 0 | 0 | 10 | 1.2409 | 199 | 1.2409 | 209 | 0 | N/A | -0.12409 | 25.9353 | 186.0332 | 0 | 0 | 186.0332 | 199 | 2.85 | 209 | 0 | 17869.5 | N/A | 199 | 0.87857 | 1.5111 | 0 | 0 | 10 | 1.5111 | 199 | 1.5111 | 209 | 0 | N/A | -0.15111 | 31.5829 | 190.1401 | 0 | 0 | 190.1401 | 199 | 2.85 | 209 | 0 | 17869.5 | N/A | 199 | 1.0116 | 1.74 | 0 | 0 | 10 | 1.74 | 199 | 1.74 | 209 | 0 | N/A | -0.174 | 36.365 | 192.6202 | 0 | 0 | 192.6202 | 199 | 2.85 | 209 | 0 | 17869.5 | N/A | 199 | 1.133 | 1.9487 | 0 | 0 | 10 | 1.9487 | 199 | 1.9487 | 209 | 0 | N/A | -0.19487 | 40.7281 | 194.375 | 0 | 0 | 194.375 | 199 | 2.85 | 209 | 0 | 17869.5 | N/A | 199
200 | 0.48766 | 0.83878 | 0 | 0 | 10 | 0.83878 | 200 | 0.83878 | 210 | 0 | N/A | -0.083878 | 17.6143 | 185.5596 | 0 | 0 | 185.5596 | 200 | 2.05 | 210 | 0 | 12915 | N/A | 200 | 0.6162 | 1.0599 | 0 | 0 | 10 | 1.0599 | 200 | 1.0599 | 210 | 0 | N/A | -0.10599 | 22.2573 | 186.4122 | 0 | 0 | 186.4122 | 200 | 2.5 | 210 | 0 | 15750 | N/A | 200 | 0.71853 | 1.2359 | 0 | 0 | 10 | 1.2359 | 200 | 1.2359 | 210 | 0 | N/A | -0.12359 | 25.9532 | 186.9393 | 0 | 0 | 186.9393 | 200 | 2.85 | 210 | 0 | 17955 | N/A | 200 | 0.87512 | 1.5052 | 0 | 0 | 10 | 1.5052 | 200 | 1.5052 | 210 | 0 | N/A | -0.15052 | 31.6092 | 191.0657 | 0 | 0 | 191.0657 | 200 | 2.85 | 210 | 0 | 17955 | N/A | 200 | 1.0078 | 1.7335 | 0 | 0 | 10 | 1.7335 | 200 | 1.7335 | 210 | 0 | N/A | -0.17335 | 36.403 | 193.5591 | 0 | 0 | 193.5591 | 200 | 2.85 | 210 | 0 | 17955 | N/A | 200 | 1.1287 | 1.9413 | 0 | 0 | 10 | 1.9413 | 200 | 1.9413 | 210 | 0 | N/A | -0.19413 | 40.7683 | 195.3195 | 0 | 0 | 195.3195 | 200 | 2.85 | 210 | 0 | 17955 | N/A | 200
[10 empty] | Volume under entire hydrograph corresponding to critical duration (cf) = | 6716.5383 | [10 empty] | Maximum Storage Volume Required (cf) = | 3949.0383 | [10 empty] | Volume under entire hydrograph corresponding to critical duration (cf) = | 8440.1955 | [10 empty] | Maximum Storage Volume Required (cf) = | 4915.1955 | [10 empty] | Volume under entire hydrograph corresponding to critical duration (cf) = | 9889.6987 | [10 empty] | Maximum Storage Volume Required (cf) = | 5700.1987 | [10 empty] | Volume under entire hydrograph corresponding to critical duration (cf) = | 12405.8062 | [10 empty] | Maximum Storage Volume Required (cf) = | 7446.8062 | [10 empty] | Volume under entire hydrograph corresponding to critical duration (cf) = | 14468.8154 | [10 empty] | Maximum Storage Volume Required (cf) = | 8740.3154 | [10 empty] | Volume under entire hydrograph corresponding to critical duration (cf) = | 17072.1894 | [10 empty] | Maximum Storage Volume Required (cf) = | 10574.1894
[22 empty] | Critical Duration (min) = | 35 | [22 empty] | Critical Duration (min) = | 37 | [22 empty] | Critical Duration (min) = | 39 | [22 empty] | Critical Duration (min) = | 48 | [22 empty] | Critical Duration (min) = | 57 | [22 empty] | Critical Duration (min) = | 66
[22 empty] | Corresponding Intensity (in/hr) = | 1.8595 | [22 empty] | Corresponding Intensity (in/hr) = | 2.2104 | [22 empty] | Corresponding Intensity (in/hr) = | 2.4572 | [22 empty] | Corresponding Intensity (in/hr) = | 2.5044 | [22 empty] | Corresponding Intensity (in/hr) = | 2.4597 | [22 empty] | Corresponding Intensity (in/hr) = | 2.5065
[22 empty] | Resulting Peak Inflow (cfs) = | 3.1984 | [22 empty] | Resulting Peak Inflow (cfs) = | 3.8019 | [22 empty] | Resulting Peak Inflow (cfs) = | 4.2264 | [22 empty] | Resulting Peak Inflow (cfs) = | 4.3076 | [22 empty] | Resulting Peak Inflow (cfs) = | 4.2306 | [22 empty] | Resulting Peak Inflow (cfs) = | 4.3112

## Area C (hidden)
Area C
Duration | 2-Year Event | [22 empty] | Duration | 5-Year Event | [22 empty] | Duration | 10-Year Event | [22 empty] | Duration | 25-Year Event | [22 empty] | Duration | 50-Year Event | [22 empty] | Duration | 100-Year Event | [22 empty] | Duration
| Intensity | Modified Inflow Hydrograph | [11 empty] | Estimated Outflow Hydrograph | [8 empty] | Difference between Hydrograph Areas |  | Intensity | Modified Inflow Hydrograph | [11 empty] | Estimated Outflow Hydrograph | [8 empty] | Difference between Hydrograph Areas |  | Intensity | Modified Inflow Hydrograph | [11 empty] | Estimated Outflow Hydrograph | [8 empty] | Difference between Hydrograph Areas |  | Intensity | Modified Inflow Hydrograph | [11 empty] | Estimated Outflow Hydrograph | [8 empty] | Difference between Hydrograph Areas |  | Intensity | Modified Inflow Hydrograph | [11 empty] | Estimated Outflow Hydrograph | [8 empty] | Difference between Hydrograph Areas |  | Intensity | Modified Inflow Hydrograph | [11 empty] | Estimated Outflow Hydrograph | [8 empty] | Difference between Hydrograph Areas
|  | Modified Post Dev Peak Q | x1 | y1 | x2 | y2 | x3 | y3 | x4 | y4 | Area under hydrograph (Runoff Volume) | Recession limb slope | y intercept | x intercept along recession limb | x1 | y1 | x2 calculated | x2 to use | y2 (max outflow Q) calculated | x3 | y3 | Area under hydrograph (Runoff Volume) |  |  |  | Modified Post Dev Peak Q | x1 | y1 | x2 | y2 | x3 | y3 | x4 | y4 | Area under hydrograph (Runoff Volume) | Recession limb slope | y intercept | x intercept along recession limb | x1 | y1 | x2 calculated | x2 to use | y2 (max outflow Q) calculated | x3 | y3 | Area under hydrograph (Runoff Volume) |  |  |  | Modified Post Dev Peak Q | x1 | y1 | x2 | y2 | x3 | y3 | x4 | y4 | Area under hydrograph (Runoff Volume) | Recession limb slope | y intercept | x intercept along recession limb | x1 | y1 | x2 calculated | x2 to use | y2 (max outflow Q) calculated | x3 | y3 | Area under hydrograph (Runoff Volume) |  |  |  | Modified Post Dev Peak Q | x1 | y1 | x2 | y2 | x3 | y3 | x4 | y4 | Area under hydrograph (Runoff Volume) | Recession limb slope | y intercept | x intercept along recession limb | x1 | y1 | x2 calculated | x2 to use | y2 (max outflow Q) calculated | x3 | y3 | Area under hydrograph (Runoff Volume) |  |  |  | Modified Post Dev Peak Q | x1 | y1 | x2 | y2 | x3 | y3 | x4 | y4 | Area under hydrograph (Runoff Volume) | Recession limb slope | y intercept | x intercept along recession limb | x1 | y1 | x2 calculated | x2 to use | y2 (max outflow Q) calculated | x3 | y3 | Area under hydrograph (Runoff Volume) |  |  |  | Modified Post Dev Peak Q | x1 | y1 | x2 | y2 | x3 | y3 | x4 | y4 | Area under hydrograph (Runoff Volume) | Recession limb slope | y intercept | x intercept along recession limb | x1 | y1 | x2 calculated | x2 to use | y2 (max outflow Q) calculated | x3 | y3 | Area under hydrograph (Runoff Volume)
(min) | (in/hr) | (cfs) | (min) | (cfs) | (min) | (cfs) | (min) | (cfs) | (min) | (cfs) | (cf) | (min/cfs) | (cfs) | (min) | (min) | (cfs) | (min) | (min) | (cfs) | (min) | (cfs) | (cf) | (cf) | (min) | (in/hr) | (cfs) | (min) | (cfs) | (min) | (cfs) | (min) | (cfs) | (min) | (cfs) | (cf) | (min/cfs) | (cfs) | (min) | (min) | (cfs) | (min) | (min) | (cfs) | (min) | (cfs) | (cf) | (cf) | (min) | (in/hr) | (cfs) | (min) | (cfs) | (min) | (cfs) | (min) | (cfs) | (min) | (cfs) | (cf) | (min/cfs) | (cfs) | (min) | (min) | (cfs) | (min) | (min) | (cfs) | (min) | (cfs) | (cf) | (cf) | (min) | (in/hr) | (cfs) | (min) | (cfs) | (min) | (cfs) | (min) | (cfs) | (min) | (cfs) | (cf) | (min/cfs) | (cfs) | (min) | (min) | (cfs) | (min) | (min) | (cfs) | (min) | (cfs) | (cf) | (cf) | (min) | (in/hr) | (cfs) | (min) | (cfs) | (min) | (cfs) | (min) | (cfs) | (min) | (cfs) | (cf) | (min/cfs) | (cfs) | (min) | (min) | (cfs) | (min) | (min) | (cfs) | (min) | (cfs) | (cf) | (cf) | (min) | (in/hr) | (cfs) | (min) | (cfs) | (min) | (cfs) | (min) | (cfs) | (min) | (cfs) | (cf) | (min/cfs) | (cfs) | (min) | (min) | (cfs) | (min) | (min) | (cfs) | (min) | (cfs) | (cf) | (cf) | (min)
10 | 4.0813 | 7.0198 | 0 | 0 | 10 | 7.0198 | 10 | 7.0198 | 20 | 0 | 4211.9005 | -0.70198 | 14.0397 | 17.0797 | 0 | 0 | 17.0797 | 17.0797 | 2.05 | 20 | 0 | 1230 | 2981.9005 | 10 | 4.8203 | 8.2909 | 0 | 0 | 10 | 8.2909 | 10 | 8.2909 | 20 | 0 | 4974.5285 | -0.82909 | 16.5818 | 16.9846 | 0 | 0 | 16.9846 | 16.9846 | 2.5 | 20 | 0 | 1500 | 3474.5285 | 10 | 5.3219 | 9.1537 | 0 | 0 | 10 | 9.1537 | 10 | 9.1537 | 20 | 0 | 5492.2381 | -0.91537 | 18.3075 | 16.8865 | 0 | 0 | 16.8865 | 16.8865 | 2.85 | 20 | 0 | 1710 | 3782.2381 | 10 | 6.0105 | 10.3381 | 0 | 0 | 10 | 10.3381 | 10 | 10.3381 | 20 | 0 | 6202.8458 | -1.0338 | 20.6762 | 17.2432 | 0 | 0 | 17.2432 | 17.2432 | 2.85 | 20 | 0 | 1710 | 4492.8458 | 10 | 6.4956 | 11.1724 | 0 | 0 | 10 | 11.1724 | 10 | 11.1724 | 20 | 0 | 6703.4631 | -1.1172 | 22.3449 | 17.4491 | 0 | 0 | 17.4491 | 17.4491 | 2.85 | 20 | 0 | 1710 | 4993.4631 | 10 | 7.0387 | 12.1066 | 0 | 0 | 10 | 12.1066 | 10 | 12.1066 | 20 | 0 | 7263.9697 | -1.2107 | 24.2132 | 17.6459 | 0 | 0 | 17.6459 | 17.6459 | 2.85 | 20 | 0 | 1710 | 5553.9697 | 10
11 | 3.9105 | 6.7261 | 0 | 0 | 10 | 6.7261 | 11 | 6.7261 | 21 | 0 | 4439.2434 | -0.67261 | 14.1249 | 17.9522 | 0 | 0 | 17.9522 | 17.9522 | 2.05 | 21 | 0 | 1291.5 | 3147.7434 | 11 | 4.6293 | 7.9624 | 0 | 0 | 10 | 7.9624 | 11 | 7.9624 | 21 | 0 | 5255.1833 | -0.79624 | 16.721 | 17.8602 | 0 | 0 | 17.8602 | 17.8602 | 2.5 | 21 | 0 | 1575 | 3680.1833 | 11 | 5.1259 | 8.8165 | 0 | 0 | 10 | 8.8165 | 11 | 8.8165 | 21 | 0 | 5818.8837 | -0.88165 | 18.5146 | 17.7674 | 0 | 0 | 17.7674 | 17.7674 | 2.85 | 21 | 0 | 1795.5 | 4023.3837 | 11 | 5.8006 | 9.977 | 0 | 0 | 10 | 9.977 | 11 | 9.977 | 21 | 0 | 6584.7898 | -0.9977 | 20.9516 | 18.1434 | 0 | 0 | 18.1434 | 18.1434 | 2.85 | 21 | 0 | 1795.5 | 4789.2898 | 11 | 6.2741 | 10.7914 | 0 | 0 | 10 | 10.7914 | 11 | 10.7914 | 21 | 0 | 7122.336 | -1.0791 | 22.662 | 18.359 | 0 | 0 | 18.359 | 18.359 | 2.85 | 21 | 0 | 1795.5 | 5326.836 | 11 | 6.7892 | 11.6774 | 0 | 0 | 10 | 11.6774 | 11 | 11.6774 | 21 | 0 | 7707.0811 | -1.1677 | 24.5225 | 18.5594 | 0 | 0 | 18.5594 | 18.5594 | 2.85 | 21 | 0 | 1795.5 | 5911.5811 | 11
12 | 3.7544 | 6.4575 | 0 | 0 | 10 | 6.4575 | 12 | 6.4575 | 22 | 0 | 4649.4262 | -0.64575 | 14.2066 | 18.8254 | 0 | 0 | 18.8254 | 18.8254 | 2.05 | 22 | 0 | 1353 | 3296.4262 | 12 | 4.4539 | 7.6607 | 0 | 0 | 10 | 7.6607 | 12 | 7.6607 | 22 | 0 | 5515.6951 | -0.76607 | 16.8535 | 18.7366 | 0 | 0 | 18.7366 | 18.7366 | 2.5 | 22 | 0 | 1650 | 3865.6951 | 12 | 4.9446 | 8.5047 | 0 | 0 | 10 | 8.5047 | 12 | 8.5047 | 22 | 0 | 6123.3836 | -0.85047 | 18.7103 | 18.6489 | 0 | 0 | 18.6489 | 18.6489 | 2.85 | 22 | 0 | 1881 | 4242.3836 | 12 | 5.6057 | 9.6419 | 0 | 0 | 10 | 9.6419 | 12 | 9.6419 | 22 | 0 | 6942.1571 | -0.96419 | 21.2121 | 19.0441 | 0 | 0 | 19.0441 | 19.0441 | 2.85 | 22 | 0 | 1881 | 5061.1571 | 12 | 6.0684 | 10.4376 | 0 | 0 | 10 | 10.4376 | 12 | 10.4376 | 22 | 0 | 7515.0639 | -1.0438 | 22.9627 | 19.2695 | 0 | 0 | 19.2695 | 19.2695 | 2.85 | 22 | 0 | 1881 | 5634.0639 | 12 | 6.5588 | 11.2811 | 0 | 0 | 10 | 11.2811 | 12 | 11.2811 | 22 | 0 | 8122.3842 | -1.1281 | 24.8184 | 19.4736 | 0 | 0 | 19.4736 | 19.4736 | 2.85 | 22 | 0 | 1881 | 6241.3842 | 12
13 | 3.611 | 6.2109 | 0 | 0 | 10 | 6.2109 | 13 | 6.2109 | 23 | 0 | 4844.5132 | -0.62109 | 14.2851 | 19.6994 | 0 | 0 | 19.6994 | 19.6994 | 2.05 | 23 | 0 | 1414.5 | 3430.0132 | 13 | 4.2922 | 7.3825 | 0 | 0 | 10 | 7.3825 | 13 | 7.3825 | 23 | 0 | 5758.3794 | -0.73825 | 16.9798 | 19.6136 | 0 | 0 | 19.6136 | 19.6136 | 2.5 | 23 | 0 | 1725 | 4033.3794 | 13 | 4.7765 | 8.2155 | 0 | 0 | 10 | 8.2155 | 13 | 8.2155 | 23 | 0 | 6408.1131 | -0.82155 | 18.8957 | 19.531 | 0 | 0 | 19.531 | 19.531 | 2.85 | 23 | 0 | 1966.5 | 4441.6131 | 13 | 5.4245 | 9.3301 | 0 | 0 | 10 | 9.3301 | 13 | 9.3301 | 23 | 0 | 7277.4711 | -0.93301 | 21.4592 | 19.9454 | 0 | 0 | 19.9454 | 19.9454 | 2.85 | 23 | 0 | 1966.5 | 5310.9711 | 13 | 5.8768 | 10.1081 | 0 | 0 | 10 | 10.1081 | 13 | 10.1081 | 23 | 0 | 7884.2962 | -1.0108 | 23.2486 | 20.1805 | 0 | 0 | 20.1805 | 20.1805 | 2.85 | 23 | 0 | 1966.5 | 5917.7962 | 13 | 6.3453 | 10.9139 | 0 | 0 | 10 | 10.9139 | 13 | 10.9139 | 23 | 0 | 8512.863 | -1.0914 | 25.102 | 20.3887 | 0 | 0 | 20.3887 | 20.3887 | 2.85 | 23 | 0 | 1966.5 | 6546.363 | 13
14 | 3.4788 | 5.9836 | 0 | 0 | 10 | 5.9836 | 14 | 5.9836 | 24 | 0 | 5026.2417 | -0.59836 | 14.3607 | 20.574 | 0 | 0 | 20.574 | 20.574 | 2.05 | 24 | 0 | 1476 | 3550.2417 | 14 | 4.1426 | 7.1252 | 0 | 0 | 10 | 7.1252 | 14 | 7.1252 | 24 | 0 | 5985.1999 | -0.71252 | 17.1006 | 20.4913 | 0 | 0 | 20.4913 | 20.4913 | 2.5 | 24 | 0 | 1800 | 4185.1999 | 14 | 4.6201 | 7.9466 | 0 | 0 | 10 | 7.9466 | 14 | 7.9466 | 24 | 0 | 6675.1112 | -0.79466 | 19.0717 | 20.4135 | 0 | 0 | 20.4135 | 20.4135 | 2.85 | 24 | 0 | 2052 | 4623.1112 | 14 | 5.2553 | 9.0392 | 0 | 0 | 10 | 9.0392 | 14 | 9.0392 | 24 | 0 | 7592.912 | -0.90392 | 21.694 | 20.8471 | 0 | 0 | 20.8471 | 20.8471 | 2.85 | 24 | 0 | 2052 | 5540.912 | 14 | 5.6979 | 9.8004 | 0 | 0 | 10 | 9.8004 | 14 | 9.8004 | 24 | 0 | 8232.3246 | -0.98004 | 23.5209 | 21.092 | 0 | 0 | 21.092 | 21.092 | 2.85 | 24 | 0 | 2052 | 6180.3246 | 14 | 6.1469 | 10.5727 | 0 | 0 | 10 | 10.5727 | 14 | 10.5727 | 24 | 0 | 8881.07 | -1.0573 | 25.3745 | 21.3044 | 0 | 0 | 21.3044 | 21.3044 | 2.85 | 24 | 0 | 2052 | 6829.07 | 14
15 | 3.3566 | 5.7734 | 0 | 0 | 10 | 5.7734 | 15 | 5.7734 | 25 | 0 | 5196.0843 | -0.57734 | 14.4336 | 21.4492 | 0 | 0 | 21.4492 | 21.4492 | 2.05 | 25 | 0 | 1537.5 | 3658.5843 | 15 | 4.0038 | 6.8865 | 0 | 0 | 10 | 6.8865 | 15 | 6.8865 | 25 | 0 | 6197.8336 | -0.68865 | 17.2162 | 21.3697 | 0 | 0 | 21.3697 | 21.3697 | 2.5 | 25 | 0 | 1875 | 4322.8336 | 15 | 4.4742 | 7.6957 | 0 | 0 | 10 | 7.6957 | 15 | 7.6957 | 25 | 0 | 6926.1387 | -0.76957 | 19.2393 | 21.2966 | 0 | 0 | 21.2966 | 21.2966 | 2.85 | 25 | 0 | 2137.5 | 4788.6387 | 15 | 5.0971 | 8.7671 | 0 | 0 | 10 | 8.7671 | 15 | 8.7671 | 25 | 0 | 7890.3738 | -0.87671 | 21.9177 | 21.7492 | 0 | 0 | 21.7492 | 21.7492 | 2.85 | 25 | 0 | 2137.5 | 5752.8738 | 15 | 5.5305 | 9.5124 | 0 | 0 | 10 | 9.5124 | 15 | 9.5124 | 25 | 0 | 8561.1427 | -0.95124 | 23.781 | 22.0039 | 0 | 0 | 22.0039 | 22.0039 | 2.85 | 25 | 0 | 2137.5 | 6423.6427 | 15 | 5.962 | 10.2547 | 0 | 0 | 10 | 10.2547 | 15 | 10.2547 | 25 | 0 | 9229.203 | -1.0255 | 25.6367 | 22.2208 | 0 | 0 | 22.2208 | 22.2208 | 2.85 | 25 | 0 | 2137.5 | 7091.703 | 15
16 | 3.2433 | 5.5784 | 0 | 0 | 10 | 5.5784 | 16 | 5.5784 | 26 | 0 | 5355.2988 | -0.55784 | 14.5039 | 22.3251 | 0 | 0 | 22.3251 | 22.3251 | 2.05 | 26 | 0 | 1599 | 3756.2988 | 16 | 3.8746 | 6.6643 | 0 | 0 | 10 | 6.6643 | 16 | 6.6643 | 26 | 0 | 6397.722 | -0.66643 | 17.3272 | 22.2487 | 0 | 0 | 22.2487 | 22.2487 | 2.5 | 26 | 0 | 1950 | 4447.722 | 16 | 4.3379 | 7.4612 | 0 | 0 | 10 | 7.4612 | 16 | 7.4612 | 26 | 0 | 7162.7247 | -0.74612 | 19.399 | 22.1802 | 0 | 0 | 22.1802 | 22.1802 | 2.85 | 26 | 0 | 2223 | 4939.7247 | 16 | 4.9488 | 8.512 | 0 | 0 | 10 | 8.512 | 16 | 8.512 | 26 | 0 | 8171.5105 | -0.8512 | 22.1312 | 22.6518 | 0 | 0 | 22.6518 | 22.6518 | 2.85 | 26 | 0 | 2223 | 5948.5105 | 16 | 5.3734 | 9.2422 | 0 | 0 | 10 | 9.2422 | 16 | 9.2422 | 26 | 0 | 8872.4936 | -0.92422 | 24.0297 | 22.9163 | 0 | 0 | 22.9163 | 22.9163 | 2.85 | 26 | 0 | 2223 | 6649.4936 | 16 | 5.7892 | 9.9575 | 0 | 0 | 10 | 9.9575 | 16 | 9.9575 | 26 | 0 | 9559.1656 | -0.99575 | 25.8894 | 23.1378 | 0 | 0 | 23.1378 | 23.1378 | 2.85 | 26 | 0 | 2223 | 7336.1656 | 16
17 | 3.1378 | 5.397 | 0 | 0 | 10 | 5.397 | 17 | 5.397 | 27 | 0 | 5504.966 | -0.5397 | 14.572 | 23.2016 | 0 | 0 | 23.2016 | 23.2016 | 2.05 | 27 | 0 | 1660.5 | 3844.466 | 17 | 3.7541 | 6.457 | 0 | 0 | 10 | 6.457 | 17 | 6.457 | 27 | 0 | 6586.1116 | -0.6457 | 17.4338 | 23.1282 | 0 | 0 | 23.1282 | 23.1282 | 2.5 | 27 | 0 | 2025 | 4561.1116 | 17 | 4.2101 | 7.2414 | 0 | 0 | 10 | 7.2414 | 17 | 7.2414 | 27 | 0 | 7386.2038 | -0.72414 | 19.5517 | 23.0643 | 0 | 0 | 23.0643 | 23.0643 | 2.85 | 27 | 0 | 2308.5 | 5077.7038 | 17 | 4.8095 | 8.2723 | 0 | 0 | 10 | 8.2723 | 17 | 8.2723 | 27 | 0 | 8437.7735 | -0.82723 | 22.3353 | 23.5548 | 0 | 0 | 23.5548 | 23.5548 | 2.85 | 27 | 0 | 2308.5 | 6129.2735 | 17 | 5.2257 | 8.9881 | 0 | 0 | 10 | 8.9881 | 17 | 8.9881 | 27 | 0 | 9167.9083 | -0.89881 | 24.268 | 23.8292 | 0 | 0 | 23.8292 | 23.8292 | 2.85 | 27 | 0 | 2308.5 | 6859.4083 | 17 | 5.6273 | 9.679 | 0 | 0 | 10 | 9.679 | 17 | 9.679 | 27 | 0 | 9872.6165 | -0.9679 | 26.1334 | 24.0555 | 0 | 0 | 24.0555 | 24.0555 | 2.85 | 27 | 0 | 2308.5 | 7564.1165 | 17
18 | 3.0394 | 5.2278 | 0 | 0 | 10 | 5.2278 | 18 | 5.2278 | 28 | 0 | 5646.0205 | -0.52278 | 14.6378 | 24.0787 | 0 | 0 | 24.0787 | 24.0787 | 2.05 | 28 | 0 | 1722 | 3924.0205 | 18 | 3.6413 | 6.263 | 0 | 0 | 10 | 6.263 | 18 | 6.263 | 28 | 0 | 6764.0862 | -0.6263 | 17.5365 | 24.0083 | 0 | 0 | 24.0083 | 24.0083 | 2.5 | 28 | 0 | 2100 | 4664.0862 | 18 | 4.0901 | 7.035 | 0 | 0 | 10 | 7.035 | 18 | 7.035 | 28 | 0 | 7597.7465 | -0.7035 | 19.6979 | 23.9488 | 0 | 0 | 23.9488 | 23.9488 | 2.85 | 28 | 0 | 2394 | 5203.7465 | 18 | 4.6783 | 8.0467 | 0 | 0 | 10 | 8.0467 | 18 | 8.0467 | 28 | 0 | 8690.4417 | -0.80467 | 22.5308 | 24.4582 | 0 | 0 | 24.4582 | 24.4582 | 2.85 | 28 | 0 | 2394 | 6296.4417 | 18 | 5.0865 | 8.7488 | 0 | 0 | 10 | 8.7488 | 18 | 8.7488 | 28 | 0 | 9448.7379 | -0.87488 | 24.4967 | 24.7424 | 0 | 0 | 24.7424 | 24.7424 | 2.85 | 28 | 0 | 2394 | 7054.7379 | 18 | 5.4753 | 9.4176 | 0 | 0 | 10 | 9.4176 | 18 | 9.4176 | 28 | 0 | 10171.0078 | -0.94176 | 26.3693 | 24.9738 | 0 | 0 | 24.9738 | 24.9738 | 2.85 | 28 | 0 | 2394 | 7777.0078 | 18
19 | 2.9474 | 5.0695 | 0 | 0 | 10 | 5.0695 | 19 | 5.0695 | 29 | 0 | 5779.2746 | -0.50695 | 14.7017 | 24.9562 | 0 | 0 | 24.9562 | 24.9562 | 2.05 | 29 | 0 | 1783.5 | 3995.7746 | 19 | 3.5356 | 6.0812 | 0 | 0 | 10 | 6.0812 | 19 | 6.0812 | 29 | 0 | 6932.5933 | -0.60812 | 17.6355 | 24.889 | 0 | 0 | 24.889 | 24.889 | 2.5 | 29 | 0 | 2175 | 4757.5933 | 19 | 3.9771 | 6.8407 | 0 | 0 | 10 | 6.8407 | 19 | 6.8407 | 29 | 0 | 7798.3842 | -0.68407 | 19.838 | 24.8338 | 0 | 0 | 24.8338 | 24.8338 | 2.85 | 29 | 0 | 2479.5 | 5318.8842 | 19 | 4.5546 | 7.8339 | 0 | 0 | 10 | 7.8339 | 19 | 7.8339 | 29 | 0 | 8930.6472 | -0.78339 | 22.7183 | 25.362 | 0 | 0 | 25.362 | 25.362 | 2.85 | 29 | 0 | 2479.5 | 6451.1472 | 19 | 4.9552 | 8.523 | 0 | 0 | 10 | 8.523 | 19 | 8.523 | 29 | 0 | 9716.1795 | -0.8523 | 24.7166 | 25.6561 | 0 | 0 | 25.6561 | 25.6561 | 2.85 | 29 | 0 | 2479.5 | 7236.6795 | 19 | 5.3323 | 9.1716 | 0 | 0 | 10 | 9.1716 | 19 | 9.1716 | 29 | 0 | 10455.6176 | -0.91716 | 26.5976 | 25.8926 | 0 | 0 | 25.8926 | 25.8926 | 2.85 | 29 | 0 | 2479.5 | 7976.1176 | 19
20 | 2.8612 | 4.9212 | 0 | 0 | 10 | 4.9212 | 20 | 4.9212 | 30 | 0 | 5905.4385 | -0.49212 | 14.7636 | 25.8343 | 0 | 0 | 25.8343 | 25.8343 | 2.05 | 30 | 0 | 1845 | 4060.4385 | 20 | 3.4363 | 5.9104 | 0 | 0 | 10 | 5.9104 | 20 | 5.9104 | 30 | 0 | 7092.4646 | -0.59104 | 17.7312 | 25.7702 | 0 | 0 | 25.7702 | 25.7702 | 2.5 | 30 | 0 | 2250 | 4842.4646 | 20 | 3.8707 | 6.6575 | 0 | 0 | 10 | 6.6575 | 20 | 6.6575 | 30 | 0 | 7989.0292 | -0.66575 | 19.9726 | 25.7191 | 0 | 0 | 25.7191 | 25.7191 | 2.85 | 30 | 0 | 2565 | 5424.0292 | 20 | 4.4377 | 7.6328 | 0 | 0 | 10 | 7.6328 | 20 | 7.6328 | 30 | 0 | 9159.396 | -0.76328 | 22.8985 | 26.2661 | 0 | 0 | 26.2661 | 26.2661 | 2.85 | 30 | 0 | 2565 | 6594.396 | 20 | 4.8311 | 8.3094 | 0 | 0 | 10 | 8.3094 | 20 | 8.3094 | 30 | 0 | 9971.2979 | -0.83094 | 24.9282 | 26.5702 | 0 | 0 | 26.5702 | 26.5702 | 2.85 | 30 | 0 | 2565 | 7406.2979 | 20 | 5.1975 | 8.9396 | 0 | 0 | 10 | 8.9396 | 20 | 8.9396 | 30 | 0 | 10727.5755 | -0.89396 | 26.8189 | 26.812 | 0 | 0 | 26.812 | 26.812 | 2.85 | 30 | 0 | 2565 | 8162.5755 | 20
21 | 2.7801 | 4.7819 | 0 | 0 | 10 | 4.7819 | 21 | 4.7819 | 31 | 0 | 6025.1357 | -0.47819 | 14.8237 | 26.713 | 0 | 0 | 26.713 | 26.713 | 2.05 | 31 | 0 | 1906.5 | 4118.6357 | 21 | 3.3428 | 5.7496 | 0 | 0 | 10 | 5.7496 | 21 | 5.7496 | 31 | 0 | 7244.4339 | -0.57496 | 17.8236 | 26.6518 | 0 | 0 | 26.6518 | 26.6518 | 2.5 | 31 | 0 | 2325 | 4919.4339 | 21 | 3.7701 | 6.4845 | 0 | 0 | 10 | 6.4845 | 21 | 6.4845 | 31 | 0 | 8170.4918 | -0.64845 | 20.102 | 26.6049 | 0 | 0 | 26.6049 | 26.6049 | 2.85 | 31 | 0 | 2650.5 | 5519.9918 | 21 | 4.3271 | 7.4425 | 0 | 0 | 10 | 7.4425 | 21 | 7.4425 | 31 | 0 | 9377.5849 | -0.74425 | 23.0718 | 27.1707 | 0 | 0 | 27.1707 | 27.1707 | 2.85 | 31 | 0 | 2650.5 | 6727.0849 | 21 | 4.7135 | 8.1072 | 0 | 0 | 10 | 8.1072 | 21 | 8.1072 | 31 | 0 | 10215.0438 | -0.81072 | 25.1323 | 27.4846 | 0 | 0 | 27.4846 | 27.4846 | 2.85 | 31 | 0 | 2650.5 | 7564.5438 | 21 | 5.0701 | 8.7205 | 0 | 0 | 10 | 8.7205 | 21 | 8.7205 | 31 | 0 | 10987.8841 | -0.87205 | 27.0337 | 27.7319 | 0 | 0 | 27.7319 | 27.7319 | 2.85 | 31 | 0 | 2650.5 | 8337.3841 | 21
22 | 2.7039 | 4.6507 | 0 | 0 | 10 | 4.6507 | 22 | 4.6507 | 32 | 0 | 6138.9158 | -0.46507 | 14.8822 | 27.5921 | 0 | 0 | 27.5921 | 27.5921 | 2.05 | 32 | 0 | 1968 | 4170.9158 | 22 | 3.2546 | 5.5978 | 0 | 0 | 10 | 5.5978 | 22 | 5.5978 | 32 | 0 | 7389.1513 | -0.55978 | 17.9131 | 27.534 | 0 | 0 | 27.534 | 27.534 | 2.5 | 32 | 0 | 2400 | 4989.1513 | 22 | 3.6749 | 6.3208 | 0 | 0 | 10 | 6.3208 | 22 | 6.3208 | 32 | 0 | 8343.4943 | -0.63208 | 20.2267 | 27.4911 | 0 | 0 | 27.4911 | 27.4911 | 2.85 | 32 | 0 | 2736 | 5607.4943 | 22 | 4.2222 | 7.2621 | 0 | 0 | 10 | 7.2621 | 22 | 7.2621 | 32 | 0 | 9586.0166 | -0.72621 | 23.2388 | 28.0755 | 0 | 0 | 28.0755 | 28.0755 | 2.85 | 32 | 0 | 2736 | 6850.0166 | 22 | 4.602 | 7.9154 | 0 | 0 | 10 | 7.9154 | 22 | 7.9154 | 32 | 0 | 10448.2687 | -0.79154 | 25.3291 | 28.3994 | 0 | 0 | 28.3994 | 28.3994 | 2.85 | 32 | 0 | 2736 | 7712.2687 | 22 | 4.9495 | 8.5132 | 0 | 0 | 10 | 8.5132 | 22 | 8.5132 | 32 | 0 | 11237.4369 | -0.85132 | 27.2423 | 28.6523 | 0 | 0 | 28.6523 | 28.6523 | 2.85 | 32 | 0 | 2736 | 8501.4369 | 22
23 | 2.632 | 4.527 | 0 | 0 | 10 | 4.527 | 23 | 4.527 | 33 | 0 | 6247.2661 | -0.4527 | 14.9391 | 28.4716 | 0 | 0 | 28.4716 | 28.4716 | 2.05 | 33 | 0 | 2029.5 | 4217.7661 | 23 | 3.1712 | 5.4545 | 0 | 0 | 10 | 5.4545 | 23 | 5.4545 | 33 | 0 | 7527.1947 | -0.54545 | 17.9998 | 28.4166 | 0 | 0 | 28.4166 | 28.4166 | 2.5 | 33 | 0 | 2475 | 5052.1947 | 23 | 3.5847 | 6.1657 | 0 | 0 | 10 | 6.1657 | 23 | 6.1657 | 33 | 0 | 8508.6829 | -0.61657 | 20.3469 | 28.3777 | 0 | 0 | 28.3777 | 28.3777 | 2.85 | 33 | 0 | 2821.5 | 5687.1829 | 23 | 4.1226 | 7.0909 | 0 | 0 | 10 | 7.0909 | 23 | 7.0909 | 33 | 0 | 9785.4119 | -0.70909 | 23.3999 | 28.9808 | 0 | 0 | 28.9808 | 28.9808 | 2.85 | 33 | 0 | 2821.5 | 6963.9119 | 23 | 4.496 | 7.7331 | 0 | 0 | 10 | 7.7331 | 23 | 7.7331 | 33 | 0 | 10671.7378 | -0.77331 | 25.5194 | 29.3146 | 0 | 0 | 29.3146 | 29.3146 | 2.85 | 33 | 0 | 2821.5 | 7850.2378 | 23 | 4.8353 | 8.3167 | 0 | 0 | 10 | 8.3167 | 23 | 8.3167 | 33 | 0 | 11477.0332 | -0.83167 | 27.4451 | 29.5732 | 0 | 0 | 29.5732 | 29.5732 | 2.85 | 33 | 0 | 2821.5 | 8655.5332 | 23
24 | 2.564 | 4.4102 | 0 | 0 | 10 | 4.4102 | 24 | 4.4102 | 34 | 0 | 6350.6194 | -0.44102 | 14.9945 | 29.3516 | 0 | 0 | 29.3516 | 29.3516 | 2.05 | 34 | 0 | 2091 | 4259.6194 | 24 | 3.0923 | 5.3188 | 0 | 0 | 10 | 5.3188 | 24 | 5.3188 | 34 | 0 | 7659.0799 | -0.53188 | 18.0839 | 29.2997 | 0 | 0 | 29.2997 | 29.2997 | 2.5 | 34 | 0 | 2550 | 5109.0799 | 24 | 3.4991 | 6.0185 | 0 | 0 | 10 | 6.0185 | 24 | 6.0185 | 34 | 0 | 8666.6375 | -0.60185 | 20.4629 | 29.2646 | 0 | 0 | 29.2646 | 29.2646 | 2.85 | 34 | 0 | 2907 | 5759.6375 | 24 | 4.0279 | 6.9281 | 0 | 0 | 10 | 6.9281 | 24 | 6.9281 | 34 | 0 | 9976.4195 | -0.69281 | 23.5554 | 29.8863 | 0 | 0 | 29.8863 | 29.8863 | 2.85 | 34 | 0 | 2907 | 7069.4195 | 24 | 4.3952 | 7.5598 | 0 | 0 | 10 | 7.5598 | 24 | 7.5598 | 34 | 0 | 10886.1412 | -0.75598 | 25.7034 | 30.2301 | 0 | 0 | 30.2301 | 30.2301 | 2.85 | 34 | 0 | 2907 | 7979.1412 | 24 | 4.7268 | 8.1301 | 0 | 0 | 10 | 8.1301 | 24 | 8.1301 | 34 | 0 | 11707.3902 | -0.81301 | 27.6424 | 30.4945 | 0 | 0 | 30.4945 | 30.4945 | 2.85 | 34 | 0 | 2907 | 8800.3902 | 24
25 | 2.4998 | 4.2996 | 0 | 0 | 10 | 4.2996 | 25 | 4.2996 | 35 | 0 | 6449.3624 | -0.42996 | 15.0485 | 30.2321 | 0 | 0 | 30.2321 | 30.2321 | 2.05 | 35 | 0 | 2152.5 | 4296.8624 | 25 | 3.0175 | 5.1902 | 0 | 0 | 10 | 5.1902 | 25 | 5.1902 | 35 | 0 | 7785.2691 | -0.51902 | 18.1656 | 30.1832 | 0 | 0 | 30.1832 | 30.1832 | 2.5 | 35 | 0 | 2625 | 5160.2691 | 25 | 3.4178 | 5.8786 | 0 | 0 | 10 | 5.8786 | 25 | 5.8786 | 35 | 0 | 8817.88 | -0.58786 | 20.5751 | 30.1519 | 0 | 0 | 30.1519 | 30.1519 | 2.85 | 35 | 0 | 2992.5 | 5825.38 | 25 | 3.9378 | 6.7731 | 0 | 0 | 10 | 6.7731 | 25 | 6.7731 | 35 | 0 | 10159.6258 | -0.67731 | 23.7058 | 30.7922 | 0 | 0 | 30.7922 | 30.7922 | 2.85 | 35 | 0 | 2992.5 | 7167.1258 | 25 | 4.2993 | 7.3947 | 0 | 0 | 10 | 7.3947 | 25 | 7.3947 | 35 | 0 | 11092.1024 | -0.73947 | 25.8816 | 31.1459 | 0 | 0 | 31.1459 | 31.1459 | 2.85 | 35 | 0 | 2992.5 | 8099.6024 | 25 | 4.6237 | 7.9528 | 0 | 0 | 10 | 7.9528 | 25 | 7.9528 | 35 | 0 | 11929.1538 | -0.79528 | 27.8347 | 31.4163 | 0 | 0 | 31.4163 | 31.4163 | 2.85 | 35 | 0 | 2992.5 | 8936.6538 | 25
26 | 2.4388 | 4.1948 | 0 | 0 | 10 | 4.1948 | 26 | 4.1948 | 36 | 0 | 6543.841 | -0.41948 | 15.1012 | 31.113 | 0 | 0 | 31.113 | 31.113 | 2.05 | 36 | 0 | 2214 | 4329.841 | 26 | 2.9465 | 5.0681 | 0 | 0 | 10 | 5.0681 | 26 | 5.0681 | 36 | 0 | 7906.1771 | -0.50681 | 18.245 | 31.0671 | 0 | 0 | 31.0671 | 31.0671 | 2.5 | 36 | 0 | 2700 | 5206.1771 | 26 | 3.3404 | 5.7454 | 0 | 0 | 10 | 5.7454 | 26 | 5.7454 | 36 | 0 | 8962.8819 | -0.57454 | 20.6836 | 31.0395 | 0 | 0 | 31.0395 | 31.0395 | 2.85 | 36 | 0 | 3078 | 5884.8819 | 26 | 3.852 | 6.6254 | 0 | 0 | 10 | 6.6254 | 26 | 6.6254 | 36 | 0 | 10335.5614 | -0.66254 | 23.8513 | 31.6983 | 0 | 0 | 31.6983 | 31.6983 | 2.85 | 36 | 0 | 3078 | 7257.5614 | 26 | 4.2077 | 7.2373 | 0 | 0 | 10 | 7.2373 | 26 | 7.2373 | 36 | 0 | 11290.1869 | -0.72373 | 26.0543 | 32.0621 | 0 | 0 | 32.0621 | 32.0621 | 2.85 | 36 | 0 | 3078 | 8212.1869 | 26 | 4.5255 | 7.7839 | 0 | 0 | 10 | 7.7839 | 26 | 7.7839 | 36 | 0 | 12142.9074 | -0.77839 | 28.0221 | 32.3386 | 0 | 0 | 32.3386 | 32.3386 | 2.85 | 36 | 0 | 3078 | 9064.9074 | 26
27 | 2.381 | 4.0953 | 0 | 0 | 10 | 4.0953 | 27 | 4.0953 | 37 | 0 | 6634.3661 | -0.40953 | 15.1526 | 31.9942 | 0 | 0 | 31.9942 | 31.9942 | 2.05 | 37 | 0 | 2275.5 | 4358.8661 | 27 | 2.879 | 4.952 | 0 | 0 | 10 | 4.952 | 27 | 4.952 | 37 | 0 | 8022.1783 | -0.4952 | 18.3223 | 31.9515 | 0 | 0 | 31.9515 | 31.9515 | 2.5 | 37 | 0 | 2775 | 5247.1783 | 27 | 3.2666 | 5.6186 | 0 | 0 | 10 | 5.6186 | 27 | 5.6186 | 37 | 0 | 9102.0698 | -0.56186 | 20.7887 | 31.9275 | 0 | 0 | 31.9275 | 31.9275 | 2.85 | 37 | 0 | 3163.5 | 5938.5698 | 27 | 3.77 | 6.4844 | 0 | 0 | 10 | 6.4844 | 27 | 6.4844 | 37 | 0 | 10504.7084 | -0.64844 | 23.9922 | 32.6048 | 0 | 0 | 32.6048 | 32.6048 | 2.85 | 37 | 0 | 3163.5 | 7341.2084 | 27 | 4.1203 | 7.087 | 0 | 0 | 10 | 7.087 | 27 | 7.087 | 37 | 0 | 11480.9087 | -0.7087 | 26.2218 | 32.9785 | 0 | 0 | 32.9785 | 32.9785 | 2.85 | 37 | 0 | 3163.5 | 8317.4087 | 27 | 4.4319 | 7.623 | 0 | 0 | 10 | 7.623 | 27 | 7.623 | 37 | 0 | 12349.1796 | -0.7623 | 28.2049 | 33.2613 | 0 | 0 | 33.2613 | 33.2613 | 2.85 | 37 | 0 | 3163.5 | 9185.6796 | 27
28 | 2.326 | 4.0007 | 0 | 0 | 10 | 4.0007 | 28 | 4.0007 | 38 | 0 | 6721.218 | -0.40007 | 15.2028 | 32.8759 | 0 | 0 | 32.8759 | 32.8759 | 2.05 | 38 | 0 | 2337 | 4384.218 | 28 | 2.8148 | 4.8414 | 0 | 0 | 10 | 4.8414 | 28 | 4.8414 | 38 | 0 | 8133.6106 | -0.48414 | 18.3975 | 32.8362 | 0 | 0 | 32.8362 | 32.8362 | 2.5 | 38 | 0 | 2850 | 5283.6106 | 28 | 3.1962 | 5.4975 | 0 | 0 | 10 | 5.4975 | 28 | 5.4975 | 38 | 0 | 9235.831 | -0.54975 | 20.8906 | 32.8158 | 0 | 0 | 32.8158 | 32.8158 | 2.85 | 38 | 0 | 3249 | 5986.831 | 28 | 3.6917 | 6.3497 | 0 | 0 | 10 | 6.3497 | 28 | 6.3497 | 38 | 0 | 10667.5055 | -0.63497 | 24.1289 | 33.5116 | 0 | 0 | 33.5116 | 33.5116 | 2.85 | 38 | 0 | 3249 | 7418.5055 | 28 | 4.0368 | 6.9433 | 0 | 0 | 10 | 6.9433 | 28 | 6.9433 | 38 | 0 | 11664.7359 | -0.69433 | 26.3845 | 33.8953 | 0 | 0 | 33.8953 | 33.8953 | 2.85 | 38 | 0 | 3249 | 8415.7359 | 28 | 4.3426 | 7.4693 | 0 | 0 | 10 | 7.4693 | 28 | 7.4693 | 38 | 0 | 12548.4505 | -0.74693 | 28.3834 | 34.1844 | 0 | 0 | 34.1844 | 34.1844 | 2.85 | 38 | 0 | 3249 | 9299.4505 | 28
29 | 2.2737 | 3.9107 | 0 | 0 | 10 | 3.9107 | 29 | 3.9107 | 39 | 0 | 6804.6498 | -0.39107 | 15.2518 | 33.758 | 0 | 0 | 33.758 | 33.758 | 2.05 | 39 | 0 | 2398.5 | 4406.1498 | 29 | 2.7535 | 4.7361 | 0 | 0 | 10 | 4.7361 | 29 | 4.7361 | 39 | 0 | 8240.7807 | -0.47361 | 18.4707 | 33.7214 | 0 | 0 | 33.7214 | 33.7214 | 2.5 | 39 | 0 | 2925 | 5315.7807 | 29 | 3.129 | 5.3819 | 0 | 0 | 10 | 5.3819 | 29 | 5.3819 | 39 | 0 | 9364.5181 | -0.53819 | 20.9894 | 33.7045 | 0 | 0 | 33.7045 | 33.7045 | 2.85 | 39 | 0 | 3334.5 | 6030.0181 | 29 | 3.6168 | 6.2209 | 0 | 0 | 10 | 6.2209 | 29 | 6.2209 | 39 | 0 | 10824.353 | -0.62209 | 24.2615 | 34.4187 | 0 | 0 | 34.4187 | 34.4187 | 2.85 | 39 | 0 | 3334.5 | 7489.853 | 29 | 3.9569 | 6.8058 | 0 | 0 | 10 | 6.8058 | 29 | 6.8058 | 39 | 0 | 11842.0963 | -0.68058 | 26.5426 | 34.8124 | 0 | 0 | 34.8124 | 34.8124 | 2.85 | 39 | 0 | 3334.5 | 8507.5963 | 29 | 4.2573 | 7.3225 | 0 | 0 | 10 | 7.3225 | 29 | 7.3225 | 39 | 0 | 12741.1571 | -0.73225 | 28.5578 | 35.1079 | 0 | 0 | 35.1079 | 35.1079 | 2.85 | 39 | 0 | 3334.5 | 9406.6571 | 29
30 | 2.2238 | 3.8249 | 0 | 0 | 10 | 3.8249 | 30 | 3.8249 | 40 | 0 | 6884.8912 | -0.38249 | 15.2998 | 34.6404 | 0 | 0 | 34.6404 | 34.6404 | 2.05 | 40 | 0 | 2460 | 4424.8912 | 30 | 2.6951 | 4.6355 | 0 | 0 | 10 | 4.6355 | 30 | 4.6355 | 40 | 0 | 8343.9669 | -0.46355 | 18.5421 | 34.6069 | 0 | 0 | 34.6069 | 34.6069 | 2.5 | 40 | 0 | 3000 | 5343.9669 | 30 | 3.0647 | 5.2714 | 0 | 0 | 10 | 5.2714 | 30 | 5.2714 | 40 | 0 | 9488.4525 | -0.52714 | 21.0854 | 34.5934 | 0 | 0 | 34.5934 | 34.5934 | 2.85 | 40 | 0 | 3420 | 6068.4525 | 30 | 3.5451 | 6.0976 | 0 | 0 | 10 | 6.0976 | 30 | 6.0976 | 40 | 0 | 10975.6171 | -0.60976 | 24.3903 | 35.326 | 0 | 0 | 35.326 | 35.326 | 2.85 | 40 | 0 | 3420 | 7555.6171 | 30 | 3.8803 | 6.6741 | 0 | 0 | 10 | 6.6741 | 30 | 6.6741 | 40 | 0 | 12013.3812 | -0.66741 | 26.6964 | 35.7298 | 0 | 0 | 35.7298 | 35.7298 | 2.85 | 40 | 0 | 3420 | 8593.3812 | 30 | 4.1756 | 7.1821 | 0 | 0 | 10 | 7.1821 | 30 | 7.1821 | 40 | 0 | 12927.6989 | -0.71821 | 28.7282 | 36.0318 | 0 | 0 | 36.0318 | 36.0318 | 2.85 | 40 | 0 | 3420 | 9507.6989 | 30
31 | 2.1762 | 3.7431 | 0 | 0 | 10 | 3.7431 | 31 | 3.7431 | 41 | 0 | 6962.1506 | -0.37431 | 15.3467 | 35.5232 | 0 | 0 | 35.5232 | 35.5232 | 2.05 | 41 | 0 | 2521.5 | 4440.6506 | 31 | 2.6392 | 4.5395 | 0 | 0 | 10 | 4.5395 | 31 | 4.5395 | 41 | 0 | 8443.4231 | -0.45395 | 18.6118 | 35.4928 | 0 | 0 | 35.4928 | 35.4928 | 2.5 | 41 | 0 | 3075 | 5368.4231 | 31 | 3.0032 | 5.1656 | 0 | 0 | 10 | 5.1656 | 31 | 5.1656 | 41 | 0 | 9607.9281 | -0.51656 | 21.1788 | 35.4827 | 0 | 0 | 35.4827 | 35.4827 | 2.85 | 41 | 0 | 3505.5 | 6102.4281 | 31 | 3.4764 | 5.9794 | 0 | 0 | 10 | 5.9794 | 31 | 5.9794 | 41 | 0 | 11121.6333 | -0.59794 | 24.5154 | 36.2336 | 0 | 0 | 36.2336 | 36.2336 | 2.85 | 41 | 0 | 3505.5 | 7616.1333 | 31 | 3.8069 | 6.5478 | 0 | 0 | 10 | 6.5478 | 31 | 6.5478 | 41 | 0 | 12178.9496 | -0.65478 | 26.8461 | 36.6474 | 0 | 0 | 36.6474 | 36.6474 | 2.85 | 41 | 0 | 3505.5 | 8673.4496 | 31 | 4.0974 | 7.0475 | 0 | 0 | 10 | 7.0475 | 31 | 7.0475 | 41 | 0 | 13108.4411 | -0.70475 | 28.895 | 36.956 | 0 | 0 | 36.956 | 36.956 | 2.85 | 41 | 0 | 3505.5 | 9602.9411 | 31
32 | 2.1308 | 3.6649 | 0 | 0 | 10 | 3.6649 | 32 | 3.6649 | 42 | 0 | 7036.6181 | -0.36649 | 15.3926 | 36.4064 | 0 | 0 | 36.4064 | 36.4064 | 2.05 | 42 | 0 | 2583 | 4453.6181 | 32 | 2.5858 | 4.4476 | 0 | 0 | 10 | 4.4476 | 32 | 4.4476 | 42 | 0 | 8539.3808 | -0.44476 | 18.6799 | 36.379 | 0 | 0 | 36.379 | 36.379 | 2.5 | 42 | 0 | 3150 | 5389.3808 | 32 | 2.9443 | 5.0642 | 0 | 0 | 10 | 5.0642 | 32 | 5.0642 | 42 | 0 | 9723.2141 | -0.50642 | 21.2695 | 36.3722 | 0 | 0 | 36.3722 | 36.3722 | 2.85 | 42 | 0 | 3591 | 6132.2141 | 32 | 3.4105 | 5.866 | 0 | 0 | 10 | 5.866 | 32 | 5.866 | 42 | 0 | 11262.7095 | -0.5866 | 24.6372 | 37.1415 | 0 | 0 | 37.1415 | 37.1415 | 2.85 | 42 | 0 | 3591 | 7671.7095 | 32 | 3.7364 | 6.4266 | 0 | 0 | 10 | 6.4266 | 32 | 6.4266 | 42 | 0 | 12339.1317 | -0.64266 | 26.9919 | 37.5653 | 0 | 0 | 37.5653 | 37.5653 | 2.85 | 42 | 0 | 3591 | 8748.1317 | 32 | 4.0224 | 6.9186 | 0 | 0 | 10 | 6.9186 | 32 | 6.9186 | 42 | 0 | 13283.7187 | -0.69186 | 29.0581 | 37.8807 | 0 | 0 | 37.8807 | 37.8807 | 2.85 | 42 | 0 | 3591 | 9692.7187 | 32
33 | 2.0873 | 3.5901 | 0 | 0 | 10 | 3.5901 | 33 | 3.5901 | 43 | 0 | 7108.467 | -0.35901 | 15.4376 | 37.2899 | 0 | 0 | 37.2899 | 37.2899 | 2.05 | 43 | 0 | 2644.5 | 4463.967 | 33 | 2.5347 | 4.3596 | 0 | 0 | 10 | 4.3596 | 33 | 4.3596 | 43 | 0 | 8632.0521 | -0.43596 | 18.7464 | 37.2656 | 0 | 0 | 37.2656 | 37.2656 | 2.5 | 43 | 0 | 3225 | 5407.0521 | 33 | 2.8878 | 4.9669 | 0 | 0 | 10 | 4.9669 | 33 | 4.9669 | 43 | 0 | 9834.5579 | -0.49669 | 21.3579 | 37.2621 | 0 | 0 | 37.2621 | 37.2621 | 2.85 | 43 | 0 | 3676.5 | 6158.0579 | 33 | 3.3472 | 5.7571 | 0 | 0 | 10 | 5.7571 | 33 | 5.7571 | 43 | 0 | 11399.1293 | -0.57571 | 24.7557 | 38.0496 | 0 | 0 | 38.0496 | 38.0496 | 2.85 | 43 | 0 | 3676.5 | 7722.6293 | 33 | 3.6687 | 6.3102 | 0 | 0 | 10 | 6.3102 | 33 | 6.3102 | 43 | 0 | 12494.2312 | -0.63102 | 27.1339 | 38.4835 | 0 | 0 | 38.4835 | 38.4835 | 2.85 | 43 | 0 | 3676.5 | 8817.7312 | 33 | 3.9505 | 6.7949 | 0 | 0 | 10 | 6.7949 | 33 | 6.7949 | 43 | 0 | 13453.8399 | -0.67949 | 29.2179 | 38.8057 | 0 | 0 | 38.8057 | 38.8057 | 2.85 | 43 | 0 | 3676.5 | 9777.3399 | 33
34 | 2.0457 | 3.5186 | 0 | 0 | 10 | 3.5186 | 34 | 3.5186 | 44 | 0 | 7177.8562 | -0.35186 | 15.4817 | 38.1737 | 0 | 0 | 38.1737 | 38.1737 | 2.05 | 44 | 0 | 2706 | 4471.8562 | 34 | 2.4856 | 4.2753 | 0 | 0 | 10 | 4.2753 | 34 | 4.2753 | 44 | 0 | 8721.6315 | -0.42753 | 18.8114 | 38.1525 | 0 | 0 | 38.1525 | 38.1525 | 2.5 | 44 | 0 | 3300 | 5421.6315 | 34 | 2.8335 | 4.8736 | 0 | 0 | 10 | 4.8736 | 34 | 4.8736 | 44 | 0 | 9942.1867 | -0.48736 | 21.4439 | 38.1522 | 0 | 0 | 38.1522 | 38.1522 | 2.85 | 44 | 0 | 3762 | 6180.1867 | 34 | 3.2864 | 5.6525 | 0 | 0 | 10 | 5.6525 | 34 | 5.6525 | 44 | 0 | 11531.1541 | -0.56525 | 24.8711 | 38.958 | 0 | 0 | 38.958 | 38.958 | 2.85 | 44 | 0 | 3762 | 7769.1541 | 34 | 3.6037 | 6.1983 | 0 | 0 | 10 | 6.1983 | 34 | 6.1983 | 44 | 0 | 12644.5286 | -0.61983 | 27.2725 | 39.402 | 0 | 0 | 39.402 | 39.402 | 2.85 | 44 | 0 | 3762 | 8882.5286 | 34 | 3.8814 | 6.676 | 0 | 0 | 10 | 6.676 | 34 | 6.676 | 44 | 0 | 13619.0881 | -0.6676 | 29.3745 | 39.731 | 0 | 0 | 39.731 | 39.731 | 2.85 | 44 | 0 | 3762 | 9857.0881 | 34
35 | 2.0058 | 3.45 | 0 | 0 | 10 | 3.45 | 35 | 3.45 | 45 | 0 | 7244.9311 | -0.345 | 15.5249 | 39.0579 | 0 | 0 | 39.0579 | 39.0579 | 2.05 | 45 | 0 | 2767.5 | 4477.4311 | 35 | 2.4386 | 4.1944 | 0 | 0 | 10 | 4.1944 | 35 | 4.1944 | 45 | 0 | 8808.2976 | -0.41944 | 18.8749 | 39.0397 | 0 | 0 | 39.0397 | 39.0397 | 2.5 | 45 | 0 | 3375 | 5433.2976 | 35 | 2.7814 | 4.784 | 0 | 0 | 10 | 4.784 | 35 | 4.784 | 45 | 0 | 10046.3102 | -0.4784 | 21.5278 | 39.0426 | 0 | 0 | 39.0426 | 39.0426 | 2.85 | 45 | 0 | 3847.5 | 6198.8102 | 35 | 3.2279 | 5.5519 | 0 | 0 | 10 | 5.5519 | 35 | 5.5519 | 45 | 0 | 11659.025 | -0.55519 | 24.9836 | 39.8666 | 0 | 0 | 39.8666 | 39.8666 | 2.85 | 45 | 0 | 3847.5 | 7811.525 | 35 | 3.5411 | 6.0906 | 0 | 0 | 10 | 6.0906 | 35 | 6.0906 | 45 | 0 | 12790.283 | -0.60906 | 27.4077 | 40.3207 | 0 | 0 | 40.3207 | 40.3207 | 2.85 | 45 | 0 | 3847.5 | 8942.783 | 35 | 3.815 | 6.5618 | 0 | 0 | 10 | 6.5618 | 35 | 6.5618 | 45 | 0 | 13779.7254 | -0.65618 | 29.528 | 40.6567 | 0 | 0 | 40.6567 | 40.6567 | 2.85 | 45 | 0 | 3847.5 | 9932.2254 | 35
36 | 1.9675 | 3.3842 | 0 | 0 | 10 | 3.3842 | 36 | 3.3842 | 46 | 0 | 7309.8256 | -0.33842 | 15.5672 | 39.9424 | 0 | 0 | 39.9424 | 39.9424 | 2.05 | 46 | 0 | 2829 | 4480.8256 | 36 | 2.3935 | 4.1168 | 0 | 0 | 10 | 4.1168 | 36 | 4.1168 | 46 | 0 | 8892.215 | -0.41168 | 18.9371 | 39.9273 | 0 | 0 | 39.9273 | 39.9273 | 2.5 | 46 | 0 | 3450 | 5442.215 | 36 | 2.7312 | 4.6977 | 0 | 0 | 10 | 4.6977 | 36 | 4.6977 | 46 | 0 | 10147.1217 | -0.46977 | 21.6096 | 39.9333 | 0 | 0 | 39.9333 | 39.9333 | 2.85 | 46 | 0 | 3933 | 6214.1217 | 36 | 3.1716 | 5.4551 | 0 | 0 | 10 | 5.4551 | 36 | 5.4551 | 46 | 0 | 11782.9654 | -0.54551 | 25.0934 | 40.7755 | 0 | 0 | 40.7755 | 40.7755 | 2.85 | 46 | 0 | 3933 | 7849.9654 | 36 | 3.4808 | 5.9869 | 0 | 0 | 10 | 5.9869 | 36 | 5.9869 | 46 | 0 | 12931.7343 | -0.59869 | 27.5398 | 41.2396 | 0 | 0 | 41.2396 | 41.2396 | 2.85 | 46 | 0 | 3933 | 8998.7343 | 36 | 3.7511 | 6.4518 | 0 | 0 | 10 | 6.4518 | 36 | 6.4518 | 46 | 0 | 13935.9936 | -0.64518 | 29.6785 | 41.5827 | 0 | 0 | 41.5827 | 41.5827 | 2.85 | 46 | 0 | 3933 | 10002.9936 | 36
37 | 1.9308 | 3.321 | 0 | 0 | 10 | 3.321 | 37 | 3.321 | 47 | 0 | 7372.6629 | -0.3321 | 15.6088 | 40.8272 | 0 | 0 | 40.8272 | 40.8272 | 2.05 | 47 | 0 | 2890.5 | 4482.1629 | 37 | 2.3501 | 4.0421 | 0 | 0 | 10 | 4.0421 | 37 | 4.0421 | 47 | 0 | 8973.5354 | -0.40421 | 18.998 | 40.8151 | 0 | 0 | 40.8151 | 40.8151 | 2.5 | 47 | 0 | 3525 | 5448.5354 | 37 | 2.683 | 4.6148 | 0 | 0 | 10 | 4.6148 | 37 | 4.6148 | 47 | 0 | 10244.8001 | -0.46148 | 21.6894 | 40.8242 | 0 | 0 | 40.8242 | 40.8242 | 2.85 | 47 | 0 | 4018.5 | 6226.3001 | 37 | 3.1173 | 5.3618 | 0 | 0 | 10 | 5.3618 | 37 | 5.3618 | 47 | 0 | 11903.1821 | -0.53618 | 25.2004 | 41.6846 | 0 | 0 | 41.6846 | 41.6846 | 2.85 | 47 | 0 | 4018.5 | 7884.6821 | 37 | 3.4227 | 5.887 | 0 | 0 | 10 | 5.887 | 37 | 5.887 | 47 | 0 | 13069.1051 | -0.5887 | 27.6688 | 42.1588 | 0 | 0 | 42.1588 | 42.1588 | 2.85 | 47 | 0 | 4018.5 | 9050.6051 | 37 | 3.6895 | 6.346 | 0 | 0 | 10 | 6.346 | 37 | 6.346 | 47 | 0 | 14088.1169 | -0.6346 | 29.8262 | 42.509 | 0 | 0 | 42.509 | 42.509 | 2.85 | 47 | 0 | 4018.5 | 10069.6169 | 37
38 | 1.8955 | 3.2603 | 0 | 0 | 10 | 3.2603 | 38 | 3.2603 | 48 | 0 | 7433.5566 | -0.32603 | 15.6496 | 41.7123 | 0 | 0 | 41.7123 | 41.7123 | 2.05 | 48 | 0 | 2952 | 4481.5566 | 38 | 2.3083 | 3.9704 | 0 | 0 | 10 | 3.9704 | 38 | 3.9704 | 48 | 0 | 9052.3991 | -0.39704 | 19.0577 | 41.7033 | 0 | 0 | 41.7033 | 41.7033 | 2.5 | 48 | 0 | 3600 | 5452.3991 | 38 | 2.6366 | 4.5349 | 0 | 0 | 10 | 4.5349 | 38 | 4.5349 | 48 | 0 | 10339.5113 | -0.45349 | 21.7674 | 41.7154 | 0 | 0 | 41.7154 | 41.7154 | 2.85 | 48 | 0 | 4104 | 6235.5113 | 38 | 3.065 | 5.2719 | 0 | 0 | 10 | 5.2719 | 38 | 5.2719 | 48 | 0 | 12019.8669 | -0.52719 | 25.305 | 42.594 | 0 | 0 | 42.594 | 42.594 | 2.85 | 48 | 0 | 4104 | 7915.8669 | 38 | 3.3666 | 5.7906 | 0 | 0 | 10 | 5.7906 | 38 | 5.7906 | 48 | 0 | 13202.602 | -0.57906 | 27.795 | 43.0782 | 0 | 0 | 43.0782 | 43.0782 | 2.85 | 48 | 0 | 4104 | 9098.602 | 38 | 3.6302 | 6.244 | 0 | 0 | 10 | 6.244 | 38 | 6.244 | 48 | 0 | 14236.3033 | -0.6244 | 29.9712 | 43.4356 | 0 | 0 | 43.4356 | 43.4356 | 2.85 | 48 | 0 | 4104 | 10132.3033 | 38
39 | 1.8616 | 3.202 | 0 | 0 | 10 | 3.202 | 39 | 3.202 | 49 | 0 | 7492.6116 | -0.3202 | 15.6897 | 42.5977 | 0 | 0 | 42.5977 | 42.5977 | 2.05 | 49 | 0 | 3013.5 | 4479.1116 | 39 | 2.2682 | 3.9013 | 0 | 0 | 10 | 3.9013 | 39 | 3.9013 | 49 | 0 | 9128.936 | -0.39013 | 19.1161 | 42.5918 | 0 | 0 | 42.5918 | 42.5918 | 2.5 | 49 | 0 | 3675 | 5453.936 | 39 | 2.5918 | 4.4579 | 0 | 0 | 10 | 4.4579 | 39 | 4.4579 | 49 | 0 | 10431.4088 | -0.44579 | 21.8435 | 42.6068 | 0 | 0 | 42.6068 | 42.6068 | 2.85 | 49 | 0 | 4189.5 | 6241.9088 | 39 | 3.0146 | 5.1851 | 0 | 0 | 10 | 5.1851 | 39 | 5.1851 | 49 | 0 | 12133.1984 | -0.51851 | 25.4071 | 43.5035 | 0 | 0 | 43.5035 | 43.5035 | 2.85 | 49 | 0 | 4189.5 | 7943.6984 | 39 | 3.3126 | 5.6976 | 0 | 0 | 10 | 5.6976 | 39 | 5.6976 | 49 | 0 | 13332.4172 | -0.56976 | 27.9183 | 43.9979 | 0 | 0 | 43.9979 | 43.9979 | 2.85 | 49 | 0 | 4189.5 | 9142.9172 | 39 | 3.573 | 6.1456 | 0 | 0 | 10 | 6.1456 | 39 | 6.1456 | 49 | 0 | 14380.746 | -0.61456 | 30.1135 | 44.3625 | 0 | 0 | 44.3625 | 44.3625 | 2.85 | 49 | 0 | 4189.5 | 10191.246 | 39
40 | 1.829 | 3.1458 | 0 | 0 | 10 | 3.1458 | 40 | 3.1458 | 50 | 0 | 7549.9251 | -0.31458 | 15.729 | 43.4834 | 0 | 0 | 43.4834 | 43.4834 | 2.05 | 50 | 0 | 3075 | 4474.9251 | 40 | 2.2295 | 3.8347 | 0 | 0 | 10 | 3.8347 | 40 | 3.8347 | 50 | 0 | 9203.2665 | -0.38347 | 19.1735 | 43.4806 | 0 | 0 | 43.4806 | 43.4806 | 2.5 | 50 | 0 | 3750 | 5453.2665 | 40 | 2.5486 | 4.3836 | 0 | 0 | 10 | 4.3836 | 40 | 4.3836 | 50 | 0 | 10520.6357 | -0.43836 | 21.918 | 43.4985 | 0 | 0 | 43.4985 | 43.4985 | 2.85 | 50 | 0 | 4275 | 6245.6357 | 40 | 2.9659 | 5.1014 | 0 | 0 | 10 | 5.1014 | 40 | 5.1014 | 50 | 0 | 12243.3426 | -0.51014 | 25.507 | 44.4133 | 0 | 0 | 44.4133 | 44.4133 | 2.85 | 50 | 0 | 4275 | 7968.3426 | 40 | 3.2604 | 5.6078 | 0 | 0 | 10 | 5.6078 | 40 | 5.6078 | 50 | 0 | 13458.7298 | -0.56078 | 28.039 | 44.9178 | 0 | 0 | 44.9178 | 44.9178 | 2.85 | 50 | 0 | 4275 | 9183.7298 | 40 | 3.5178 | 6.0507 | 0 | 0 | 10 | 6.0507 | 40 | 6.0507 | 50 | 0 | 14521.6249 | -0.60507 | 30.2534 | 45.2898 | 0 | 0 | 45.2898 | 45.2898 | 2.85 | 50 | 0 | 4275 | 10246.6249 | 40
41 | 1.7975 | 3.0917 | 0 | 0 | 10 | 3.0917 | 41 | 3.0917 | 51 | 0 | 7605.5874 | -0.30917 | 15.7677 | 44.3693 | 0 | 0 | 44.3693 | 44.3693 | 2.05 | 51 | 0 | 3136.5 | 4469.0874 | 41 | 2.1922 | 3.7705 | 0 | 0 | 10 | 3.7705 | 41 | 3.7705 | 51 | 0 | 9275.5024 | -0.37705 | 19.2297 | 44.3696 | 0 | 0 | 44.3696 | 44.3696 | 2.5 | 51 | 0 | 3825 | 5450.5024 | 41 | 2.5069 | 4.3119 | 0 | 0 | 10 | 4.3119 | 41 | 4.3119 | 51 | 0 | 10607.3249 | -0.43119 | 21.9908 | 44.3904 | 0 | 0 | 44.3904 | 44.3904 | 2.85 | 51 | 0 | 4360.5 | 6246.8249 | 41 | 2.9189 | 5.0205 | 0 | 0 | 10 | 5.0205 | 41 | 5.0205 | 51 | 0 | 12350.4542 | -0.50205 | 25.6046 | 45.3233 | 0 | 0 | 45.3233 | 45.3233 | 2.85 | 51 | 0 | 4360.5 | 7989.9542 | 41 | 3.2099 | 5.521 | 0 | 0 | 10 | 5.521 | 41 | 5.521 | 51 | 0 | 13581.7067 | -0.5521 | 28.1572 | 45.8379 | 0 | 0 | 45.8379 | 45.8379 | 2.85 | 51 | 0 | 4360.5 | 9221.2067 | 41 | 3.4645 | 5.959 | 0 | 0 | 10 | 5.959 | 41 | 5.959 | 51 | 0 | 14659.1076 | -0.5959 | 30.3908 | 46.2173 | 0 | 0 | 46.2173 | 46.2173 | 2.85 | 51 | 0 | 4360.5 | 10298.6076 | 41
42 | 1.7672 | 3.0396 | 0 | 0 | 10 | 3.0396 | 42 | 3.0396 | 52 | 0 | 7659.682 | -0.30396 | 15.8057 | 45.2556 | 0 | 0 | 45.2556 | 45.2556 | 2.05 | 52 | 0 | 3198 | 4461.682 | 42 | 2.1562 | 3.7086 | 0 | 0 | 10 | 3.7086 | 42 | 3.7086 | 52 | 0 | 9345.7477 | -0.37086 | 19.2849 | 45.259 | 0 | 0 | 45.259 | 45.259 | 2.5 | 52 | 0 | 3900 | 5445.7477 | 42 | 2.4667 | 4.2427 | 0 | 0 | 10 | 4.2427 | 42 | 4.2427 | 52 | 0 | 10691.6001 | -0.42427 | 22.062 | 45.2826 | 0 | 0 | 45.2826 | 45.2826 | 2.85 | 52 | 0 | 4446 | 6245.6001 | 42 | 2.8734 | 4.9423 | 0 | 0 | 10 | 4.9423 | 42 | 4.9423 | 52 | 0 | 12454.6777 | -0.49423 | 25.7001 | 46.2335 | 0 | 0 | 46.2335 | 46.2335 | 2.85 | 52 | 0 | 4446 | 8008.6777 | 42 | 3.1611 | 5.4371 | 0 | 0 | 10 | 5.4371 | 42 | 5.4371 | 52 | 0 | 13701.5041 | -0.54371 | 28.2729 | 46.7582 | 0 | 0 | 46.7582 | 46.7582 | 2.85 | 52 | 0 | 4446 | 9255.5041 | 42 | 3.413 | 5.8704 | 0 | 0 | 10 | 5.8704 | 42 | 5.8704 | 52 | 0 | 14793.3506 | -0.58704 | 30.526 | 47.1451 | 0 | 0 | 47.1451 | 47.1451 | 2.85 | 52 | 0 | 4446 | 10347.3506 | 42
43 | 1.7379 | 2.9893 | 0 | 0 | 10 | 2.9893 | 43 | 2.9893 | 53 | 0 | 7712.2868 | -0.29893 | 15.8431 | 46.1421 | 0 | 0 | 46.1421 | 46.1421 | 2.05 | 53 | 0 | 3259.5 | 4452.7868 | 43 | 2.1214 | 3.6489 | 0 | 0 | 10 | 3.6489 | 43 | 3.6489 | 53 | 0 | 9414.0992 | -0.36489 | 19.339 | 46.1486 | 0 | 0 | 46.1486 | 46.1486 | 2.5 | 53 | 0 | 3975 | 5439.0992 | 43 | 2.4278 | 4.1758 | 0 | 0 | 10 | 4.1758 | 43 | 4.1758 | 53 | 0 | 10773.5771 | -0.41758 | 22.1318 | 46.175 | 0 | 0 | 46.175 | 46.175 | 2.85 | 53 | 0 | 4531.5 | 6242.0771 | 43 | 2.8295 | 4.8667 | 0 | 0 | 10 | 4.8667 | 43 | 4.8667 | 53 | 0 | 12556.1482 | -0.48667 | 25.7936 | 47.1439 | 0 | 0 | 47.1439 | 47.1439 | 2.85 | 53 | 0 | 4531.5 | 8024.6482 | 43 | 3.1139 | 5.3559 | 0 | 0 | 10 | 5.3559 | 43 | 5.3559 | 53 | 0 | 13818.2678 | -0.53559 | 28.3864 | 47.6788 | 0 | 0 | 47.6788 | 47.6788 | 2.85 | 53 | 0 | 4531.5 | 9286.7678 | 43 | 3.3632 | 5.7847 | 0 | 0 | 10 | 5.7847 | 43 | 5.7847 | 53 | 0 | 14924.5002 | -0.57847 | 30.6589 | 48.0732 | 0 | 0 | 48.0732 | 48.0732 | 2.85 | 53 | 0 | 4531.5 | 10393.0002 | 43
44 | 1.7097 | 2.9407 | 0 | 0 | 10 | 2.9407 | 44 | 2.9407 | 54 | 0 | 7763.4743 | -0.29407 | 15.8798 | 47.0289 | 0 | 0 | 47.0289 | 47.0289 | 2.05 | 54 | 0 | 3321 | 4442.4743 | 44 | 2.0879 | 3.5912 | 0 | 0 | 10 | 3.5912 | 44 | 3.5912 | 54 | 0 | 9480.6473 | -0.35912 | 19.3922 | 47.0385 | 0 | 0 | 47.0385 | 47.0385 | 2.5 | 54 | 0 | 4050 | 5430.6473 | 44 | 2.3902 | 4.1111 | 0 | 0 | 10 | 4.1111 | 44 | 4.1111 | 54 | 0 | 10853.3639 | -0.41111 | 22.2001 | 47.0676 | 0 | 0 | 47.0676 | 47.0676 | 2.85 | 54 | 0 | 4617 | 6236.3639 | 44 | 2.787 | 4.7936 | 0 | 0 | 10 | 4.7936 | 44 | 4.7936 | 54 | 0 | 12654.9918 | -0.47936 | 25.8852 | 48.0545 | 0 | 0 | 48.0545 | 48.0545 | 2.85 | 54 | 0 | 4617 | 8037.9918 | 44 | 3.0682 | 5.2773 | 0 | 0 | 10 | 5.2773 | 44 | 5.2773 | 54 | 0 | 13932.1345 | -0.52773 | 28.4975 | 48.5995 | 0 | 0 | 48.5995 | 48.5995 | 2.85 | 54 | 0 | 4617 | 9315.1345 | 44 | 3.315 | 5.7018 | 0 | 0 | 10 | 5.7018 | 44 | 5.7018 | 54 | 0 | 15052.6932 | -0.57018 | 30.7896 | 49.0016 | 0 | 0 | 49.0016 | 49.0016 | 2.85 | 54 | 0 | 4617 | 10435.6932 | 44
45 | 1.6825 | 2.8938 | 0 | 0 | 10 | 2.8938 | 45 | 2.8938 | 55 | 0 | 7813.3122 | -0.28938 | 15.916 | 47.9159 | 0 | 0 | 47.9159 | 47.9159 | 2.05 | 55 | 0 | 3382.5 | 4430.8122 | 45 | 2.0554 | 3.5354 | 0 | 0 | 10 | 3.5354 | 45 | 3.5354 | 55 | 0 | 9545.4764 | -0.35354 | 19.4445 | 47.9286 | 0 | 0 | 47.9286 | 47.9286 | 2.5 | 55 | 0 | 4125 | 5420.4764 | 45 | 2.3538 | 4.0485 | 0 | 0 | 10 | 4.0485 | 45 | 4.0485 | 55 | 0 | 10931.0614 | -0.40485 | 22.267 | 47.9604 | 0 | 0 | 47.9604 | 47.9604 | 2.85 | 55 | 0 | 4702.5 | 6228.5614 | 45 | 2.7458 | 4.7227 | 0 | 0 | 10 | 4.7227 | 45 | 4.7227 | 55 | 0 | 12751.3271 | -0.47227 | 25.9749 | 48.9653 | 0 | 0 | 48.9653 | 48.9653 | 2.85 | 55 | 0 | 4702.5 | 8048.8271 | 45 | 3.024 | 5.2012 | 0 | 0 | 10 | 5.2012 | 45 | 5.2012 | 55 | 0 | 14043.2323 | -0.52012 | 28.6066 | 49.5205 | 0 | 0 | 49.5205 | 49.5205 | 2.85 | 55 | 0 | 4702.5 | 9340.7323 | 45 | 3.2683 | 5.6215 | 0 | 0 | 10 | 5.6215 | 45 | 5.6215 | 55 | 0 | 15178.058 | -0.56215 | 30.9183 | 49.9302 | 0 | 0 | 49.9302 | 49.9302 | 2.85 | 55 | 0 | 4702.5 | 10475.558 | 45
46 | 1.6561 | 2.8485 | 0 | 0 | 10 | 2.8485 | 46 | 2.8485 | 56 | 0 | 7861.8635 | -0.28485 | 15.9516 | 48.8032 | 0 | 0 | 48.8032 | 48.8032 | 2.05 | 56 | 0 | 3444 | 4417.8635 | 46 | 2.0241 | 3.4814 | 0 | 0 | 10 | 3.4814 | 46 | 3.4814 | 56 | 0 | 9608.6655 | -0.34814 | 19.4958 | 48.819 | 0 | 0 | 48.819 | 48.819 | 2.5 | 56 | 0 | 4200 | 5408.6655 | 46 | 2.3186 | 3.988 | 0 | 0 | 10 | 3.988 | 46 | 3.988 | 56 | 0 | 11006.7643 | -0.3988 | 22.3326 | 48.8535 | 0 | 0 | 48.8535 | 48.8535 | 2.85 | 56 | 0 | 4788 | 6218.7643 | 46 | 2.7059 | 4.6541 | 0 | 0 | 10 | 4.6541 | 46 | 4.6541 | 56 | 0 | 12845.265 | -0.46541 | 26.0629 | 49.8763 | 0 | 0 | 49.8763 | 49.8763 | 2.85 | 56 | 0 | 4788 | 8057.265 | 46 | 2.9811 | 5.1274 | 0 | 0 | 10 | 5.1274 | 46 | 5.1274 | 56 | 0 | 14151.6815 | -0.51274 | 28.7136 | 50.4416 | 0 | 0 | 50.4416 | 50.4416 | 2.85 | 56 | 0 | 4788 | 9363.6815 | 46 | 3.2231 | 5.5437 | 0 | 0 | 10 | 5.5437 | 46 | 5.5437 | 56 | 0 | 15300.715 | -0.55437 | 31.0449 | 50.8591 | 0 | 0 | 50.8591 | 50.8591 | 2.85 | 56 | 0 | 4788 | 10512.715 | 46
47 | 1.6306 | 2.8047 | 0 | 0 | 10 | 2.8047 | 47 | 2.8047 | 57 | 0 | 7909.1873 | -0.28047 | 15.9867 | 49.6908 | 0 | 0 | 49.6908 | 49.6908 | 2.05 | 57 | 0 | 3505.5 | 4403.6873 | 47 | 1.9937 | 3.4292 | 0 | 0 | 10 | 3.4292 | 47 | 3.4292 | 57 | 0 | 9670.2883 | -0.34292 | 19.5463 | 49.7096 | 0 | 0 | 49.7096 | 49.7096 | 2.5 | 57 | 0 | 4275 | 5395.2883 | 47 | 2.2845 | 3.9293 | 0 | 0 | 10 | 3.9293 | 47 | 3.9293 | 57 | 0 | 11080.5614 | -0.39293 | 22.3969 | 49.7468 | 0 | 0 | 49.7468 | 49.7468 | 2.85 | 57 | 0 | 4873.5 | 6207.0614 | 47 | 2.6672 | 4.5876 | 0 | 0 | 10 | 4.5876 | 47 | 4.5876 | 57 | 0 | 12936.9097 | -0.45876 | 26.1491 | 50.7875 | 0 | 0 | 50.7875 | 50.7875 | 2.85 | 57 | 0 | 4873.5 | 8063.4097 | 47 | 2.9395 | 5.0559 | 0 | 0 | 10 | 5.0559 | 47 | 5.0559 | 57 | 0 | 14257.595 | -0.50559 | 28.8185 | 51.363 | 0 | 0 | 51.363 | 51.363 | 2.85 | 57 | 0 | 4873.5 | 9384.095 | 47 | 3.1793 | 5.4684 | 0 | 0 | 10 | 5.4684 | 47 | 5.4684 | 57 | 0 | 15420.7772 | -0.54684 | 31.1697 | 51.7882 | 0 | 0 | 51.7882 | 51.7882 | 2.85 | 57 | 0 | 4873.5 | 10547.2772 | 47
48 | 1.606 | 2.7623 | 0 | 0 | 10 | 2.7623 | 48 | 2.7623 | 58 | 0 | 7955.339 | -0.27623 | 16.0212 | 50.5786 | 0 | 0 | 50.5786 | 50.5786 | 2.05 | 58 | 0 | 3567 | 4388.339 | 48 | 1.9643 | 3.3786 | 0 | 0 | 10 | 3.3786 | 48 | 3.3786 | 58 | 0 | 9730.4143 | -0.33786 | 19.596 | 50.6005 | 0 | 0 | 50.6005 | 50.6005 | 2.5 | 58 | 0 | 4350 | 5380.4143 | 48 | 2.2514 | 3.8724 | 0 | 0 | 10 | 3.8724 | 48 | 3.8724 | 58 | 0 | 11152.536 | -0.38724 | 22.46 | 50.6402 | 0 | 0 | 50.6402 | 50.6402 | 2.85 | 58 | 0 | 4959 | 6193.536 | 48 | 2.6297 | 4.523 | 0 | 0 | 10 | 4.523 | 48 | 4.523 | 58 | 0 | 13026.3592 | -0.4523 | 26.2336 | 51.6989 | 0 | 0 | 51.6989 | 51.6989 | 2.85 | 58 | 0 | 4959 | 8067.3592 | 48 | 2.8991 | 4.9865 | 0 | 0 | 10 | 4.9865 | 48 | 4.9865 | 58 | 0 | 14361.0792 | -0.49865 | 28.9216 | 52.2846 | 0 | 0 | 52.2846 | 52.2846 | 2.85 | 58 | 0 | 4959 | 9402.0792 | 48 | 3.1368 | 5.3953 | 0 | 0 | 10 | 5.3953 | 48 | 5.3953 | 58 | 0 | 15538.3511 | -0.53953 | 31.2925 | 52.7176 | 0 | 0 | 52.7176 | 52.7176 | 2.85 | 58 | 0 | 4959 | 10579.3511 | 48
49 | 1.5821 | 2.7212 | 0 | 0 | 10 | 2.7212 | 49 | 2.7212 | 59 | 0 | 8000.3704 | -0.27212 | 16.0552 | 51.4666 | 0 | 0 | 51.4666 | 51.4666 | 2.05 | 59 | 0 | 3628.5 | 4371.8704 | 49 | 1.9358 | 3.3296 | 0 | 0 | 10 | 3.3296 | 49 | 3.3296 | 59 | 0 | 9789.1083 | -0.33296 | 19.6448 | 51.4917 | 0 | 0 | 51.4917 | 51.4917 | 2.5 | 59 | 0 | 4425 | 5364.1083 | 49 | 2.2193 | 3.8173 | 0 | 0 | 10 | 3.8173 | 49 | 3.8173 | 59 | 0 | 11222.7663 | -0.38173 | 22.5219 | 51.5339 | 0 | 0 | 51.5339 | 51.5339 | 2.85 | 59 | 0 | 5044.5 | 6178.2663 | 49 | 2.5933 | 4.4604 | 0 | 0 | 10 | 4.4604 | 49 | 4.4604 | 59 | 0 | 13113.7058 | -0.44604 | 26.3166 | 52.6105 | 0 | 0 | 52.6105 | 52.6105 | 2.85 | 59 | 0 | 5044.5 | 8069.2058 | 49 | 2.86 | 4.9191 | 0 | 0 | 10 | 4.9191 | 49 | 4.9191 | 59 | 0 | 14462.2342 | -0.49191 | 29.0229 | 53.2063 | 0 | 0 | 53.2063 | 53.2063 | 2.85 | 59 | 0 | 5044.5 | 9417.7342 | 49 | 3.0955 | 5.3243 | 0 | 0 | 10 | 5.3243 | 49 | 5.3243 | 59 | 0 | 15653.5367 | -0.53243 | 31.4136 | 53.6472 | 0 | 0 | 53.6472 | 53.6472 | 2.85 | 59 | 0 | 5044.5 | 10609.0367 | 49
50 | 1.559 | 2.6814 | 0 | 0 | 10 | 2.6814 | 50 | 2.6814 | 60 | 0 | 8044.3302 | -0.26814 | 16.0887 | 52.3549 | 0 | 0 | 52.3549 | 52.3549 | 2.05 | 60 | 0 | 3690 | 4354.3302 | 50 | 1.9082 | 3.2821 | 0 | 0 | 10 | 3.2821 | 50 | 3.2821 | 60 | 0 | 9846.4316 | -0.32821 | 19.6929 | 52.383 | 0 | 0 | 52.383 | 52.383 | 2.5 | 60 | 0 | 4500 | 5346.4316 | 50 | 2.1882 | 3.7638 | 0 | 0 | 10 | 3.7638 | 50 | 3.7638 | 60 | 0 | 11291.3261 | -0.37638 | 22.5827 | 52.4278 | 0 | 0 | 52.4278 | 52.4278 | 2.85 | 60 | 0 | 5130 | 6161.3261 | 50 | 2.558 | 4.3997 | 0 | 0 | 10 | 4.3997 | 50 | 4.3997 | 60 | 0 | 13199.0363 | -0.43997 | 26.3981 | 53.5223 | 0 | 0 | 53.5223 | 53.5223 | 2.85 | 60 | 0 | 5130 | 8069.0363 | 50 | 2.8219 | 4.8537 | 0 | 0 | 10 | 4.8537 | 50 | 4.8537 | 60 | 0 | 14561.1543 | -0.48537 | 29.1223 | 54.1282 | 0 | 0 | 54.1282 | 54.1282 | 2.85 | 60 | 0 | 5130 | 9431.1543 | 50 | 3.0555 | 5.2555 | 0 | 0 | 10 | 5.2555 | 50 | 5.2555 | 60 | 0 | 15766.4285 | -0.52555 | 31.5329 | 54.5771 | 0 | 0 | 54.5771 | 54.5771 | 2.85 | 60 | 0 | 5130 | 10636.4285 | 50
51 | 1.5366 | 2.6429 | 0 | 0 | 10 | 2.6429 | 51 | 2.6429 | 61 | 0 | 8087.264 | -0.26429 | 16.1217 | 53.2434 | 0 | 0 | 53.2434 | 53.2434 | 2.05 | 61 | 0 | 3751.5 | 4335.764 | 51 | 1.8814 | 3.2361 | 0 | 0 | 10 | 3.2361 | 51 | 3.2361 | 61 | 0 | 9902.4416 | -0.32361 | 19.7402 | 53.2746 | 0 | 0 | 53.2746 | 53.2746 | 2.5 | 61 | 0 | 4575 | 5327.4416 | 51 | 2.1581 | 3.7119 | 0 | 0 | 10 | 3.7119 | 51 | 3.7119 | 61 | 0 | 11358.2846 | -0.37119 | 22.6423 | 53.3219 | 0 | 0 | 53.3219 | 53.3219 | 2.85 | 61 | 0 | 5215.5 | 6142.7846 | 51 | 2.5236 | 4.3407 | 0 | 0 | 10 | 4.3407 | 51 | 4.3407 | 61 | 0 | 13282.4325 | -0.43407 | 26.4781 | 54.4342 | 0 | 0 | 54.4342 | 54.4342 | 2.85 | 61 | 0 | 5215.5 | 8066.9325 | 51 | 2.785 | 4.7902 | 0 | 0 | 10 | 4.7902 | 51 | 4.7902 | 61 | 0 | 14657.9285 | -0.47902 | 29.2201 | 55.0503 | 0 | 0 | 55.0503 | 55.0503 | 2.85 | 61 | 0 | 5215.5 | 9442.4285 | 51 | 3.0166 | 5.1886 | 0 | 0 | 10 | 5.1886 | 51 | 5.1886 | 61 | 0 | 15877.1155 | -0.51886 | 31.6505 | 55.5072 | 0 | 0 | 55.5072 | 55.5072 | 2.85 | 61 | 0 | 5215.5 | 10661.6155 | 51
52 | 1.5148 | 2.6055 | 0 | 0 | 10 | 2.6055 | 52 | 2.6055 | 62 | 0 | 8129.2148 | -0.26055 | 16.1542 | 54.1321 | 0 | 0 | 54.1321 | 54.1321 | 2.05 | 62 | 0 | 3813 | 4316.2148 | 52 | 1.8555 | 3.1914 | 0 | 0 | 10 | 3.1914 | 52 | 3.1914 | 62 | 0 | 9957.1924 | -0.31914 | 19.7867 | 54.1665 | 0 | 0 | 54.1665 | 54.1665 | 2.5 | 62 | 0 | 4650 | 5307.1924 | 52 | 2.1287 | 3.6614 | 0 | 0 | 10 | 3.6614 | 52 | 3.6614 | 62 | 0 | 11423.7074 | -0.36614 | 22.701 | 54.2162 | 0 | 0 | 54.2162 | 54.2162 | 2.85 | 62 | 0 | 5301 | 6122.7074 | 52 | 2.4903 | 4.2833 | 0 | 0 | 10 | 4.2833 | 52 | 4.2833 | 62 | 0 | 13363.9718 | -0.42833 | 26.5566 | 55.3463 | 0 | 0 | 55.3463 | 55.3463 | 2.85 | 62 | 0 | 5301 | 8062.9718 | 52 | 2.7491 | 4.7284 | 0 | 0 | 10 | 4.7284 | 52 | 4.7284 | 62 | 0 | 14752.641 | -0.47284 | 29.3161 | 55.9726 | 0 | 0 | 55.9726 | 55.9726 | 2.85 | 62 | 0 | 5301 | 9451.641 | 52 | 2.9788 | 5.1236 | 0 | 0 | 10 | 5.1236 | 52 | 5.1236 | 62 | 0 | 15985.682 | -0.51236 | 31.7664 | 56.4375 | 0 | 0 | 56.4375 | 56.4375 | 2.85 | 62 | 0 | 5301 | 10684.682 | 52
53 | 1.4938 | 2.5693 | 0 | 0 | 10 | 2.5693 | 53 | 2.5693 | 63 | 0 | 8170.2233 | -0.25693 | 16.1863 | 55.021 | 0 | 0 | 55.021 | 55.021 | 2.05 | 63 | 0 | 3874.5 | 4295.7233 | 53 | 1.8302 | 3.148 | 0 | 0 | 10 | 3.148 | 53 | 3.148 | 63 | 0 | 10010.735 | -0.3148 | 19.8326 | 55.0585 | 0 | 0 | 55.0585 | 55.0585 | 2.5 | 63 | 0 | 4725 | 5285.735 | 53 | 2.1003 | 3.6125 | 0 | 0 | 10 | 3.6125 | 53 | 3.6125 | 63 | 0 | 11487.6561 | -0.36125 | 22.7586 | 55.1107 | 0 | 0 | 55.1107 | 55.1107 | 2.85 | 63 | 0 | 5386.5 | 6101.1561 | 53 | 2.4579 | 4.2276 | 0 | 0 | 10 | 4.2276 | 53 | 4.2276 | 63 | 0 | 13443.7272 | -0.42276 | 26.6338 | 56.2586 | 0 | 0 | 56.2586 | 56.2586 | 2.85 | 63 | 0 | 5386.5 | 8057.2272 | 53 | 2.7142 | 4.6684 | 0 | 0 | 10 | 4.6684 | 53 | 4.6684 | 63 | 0 | 14845.3713 | -0.46684 | 29.4106 | 56.8951 | 0 | 0 | 56.8951 | 56.8951 | 2.85 | 63 | 0 | 5386.5 | 9458.8713 | 53 | 2.9421 | 5.0604 | 0 | 0 | 10 | 5.0604 | 53 | 5.0604 | 63 | 0 | 16092.2073 | -0.50604 | 31.8808 | 57.3681 | 0 | 0 | 57.3681 | 57.3681 | 2.85 | 63 | 0 | 5386.5 | 10705.7073 | 53
54 | 1.4733 | 2.5341 | 0 | 0 | 10 | 2.5341 | 54 | 2.5341 | 64 | 0 | 8210.3275 | -0.25341 | 16.2179 | 55.9102 | 0 | 0 | 55.9102 | 55.9102 | 2.05 | 64 | 0 | 3936 | 4274.3275 | 54 | 1.8058 | 3.1059 | 0 | 0 | 10 | 3.1059 | 54 | 3.1059 | 64 | 0 | 10063.1175 | -0.31059 | 19.8778 | 55.9508 | 0 | 0 | 55.9508 | 55.9508 | 2.5 | 64 | 0 | 4800 | 5263.1175 | 54 | 2.0726 | 3.5649 | 0 | 0 | 10 | 3.5649 | 54 | 3.5649 | 64 | 0 | 11550.1891 | -0.35649 | 22.8152 | 56.0053 | 0 | 0 | 56.0053 | 56.0053 | 2.85 | 64 | 0 | 5472 | 6078.1891 | 54 | 2.4264 | 4.1734 | 0 | 0 | 10 | 4.1734 | 54 | 4.1734 | 64 | 0 | 13521.7677 | -0.41734 | 26.7097 | 57.171 | 0 | 0 | 57.171 | 57.171 | 2.85 | 64 | 0 | 5472 | 8049.7677 | 54 | 2.6802 | 4.6099 | 0 | 0 | 10 | 4.6099 | 54 | 4.6099 | 64 | 0 | 14936.1945 | -0.46099 | 29.5036 | 57.8177 | 0 | 0 | 57.8177 | 57.8177 | 2.85 | 64 | 0 | 5472 | 9464.1945 | 54 | 2.9064 | 4.999 | 0 | 0 | 10 | 4.999 | 54 | 4.999 | 64 | 0 | 16196.7668 | -0.4999 | 31.9936 | 58.2989 | 0 | 0 | 58.2989 | 58.2989 | 2.85 | 64 | 0 | 5472 | 10724.7668 | 54
55 | 1.4534 | 2.4999 | 0 | 0 | 10 | 2.4999 | 55 | 2.4999 | 65 | 0 | 8249.5635 | -0.24999 | 16.2491 | 56.7996 | 0 | 0 | 56.7996 | 56.7996 | 2.05 | 65 | 0 | 3997.5 | 4252.0635 | 55 | 1.782 | 3.065 | 0 | 0 | 10 | 3.065 | 55 | 3.065 | 65 | 0 | 10114.3855 | -0.3065 | 19.9223 | 56.8433 | 0 | 0 | 56.8433 | 56.8433 | 2.5 | 65 | 0 | 4875 | 5239.3855 | 55 | 2.0457 | 3.5186 | 0 | 0 | 10 | 3.5186 | 55 | 3.5186 | 65 | 0 | 11611.3613 | -0.35186 | 22.8709 | 56.9002 | 0 | 0 | 56.9002 | 56.9002 | 2.85 | 65 | 0 | 5557.5 | 6053.8613 | 55 | 2.3957 | 4.1207 | 0 | 0 | 10 | 4.1207 | 55 | 4.1207 | 65 | 0 | 13598.1587 | -0.41207 | 26.7843 | 58.0836 | 0 | 0 | 58.0836 | 58.0836 | 2.85 | 65 | 0 | 5557.5 | 8040.6587 | 55 | 2.6471 | 4.5531 | 0 | 0 | 10 | 4.5531 | 55 | 4.5531 | 65 | 0 | 15025.1819 | -0.45531 | 29.5951 | 58.7405 | 0 | 0 | 58.7405 | 58.7405 | 2.85 | 65 | 0 | 5557.5 | 9467.6819 | 55 | 2.8716 | 4.9392 | 0 | 0 | 10 | 4.9392 | 55 | 4.9392 | 65 | 0 | 16299.4318 | -0.49392 | 32.1049 | 59.2299 | 0 | 0 | 59.2299 | 59.2299 | 2.85 | 65 | 0 | 5557.5 | 10741.9318 | 55
56 | 1.4341 | 2.4667 | 0 | 0 | 10 | 2.4667 | 56 | 2.4667 | 66 | 0 | 8287.9652 | -0.24667 | 16.2799 | 57.6892 | 0 | 0 | 57.6892 | 57.6892 | 2.05 | 66 | 0 | 4059 | 4228.9652 | 56 | 1.7588 | 3.0252 | 0 | 0 | 10 | 3.0252 | 56 | 3.0252 | 66 | 0 | 10164.5818 | -0.30252 | 19.9661 | 57.736 | 0 | 0 | 57.736 | 57.736 | 2.5 | 66 | 0 | 4950 | 5214.5818 | 56 | 2.0195 | 3.4736 | 0 | 0 | 10 | 3.4736 | 56 | 3.4736 | 66 | 0 | 11671.2249 | -0.34736 | 22.9256 | 57.7952 | 0 | 0 | 57.7952 | 57.7952 | 2.85 | 66 | 0 | 5643 | 6028.2249 | 56 | 2.3659 | 4.0693 | 0 | 0 | 10 | 4.0693 | 56 | 4.0693 | 66 | 0 | 13672.9621 | -0.40693 | 26.8576 | 58.9964 | 0 | 0 | 58.9964 | 58.9964 | 2.85 | 66 | 0 | 5643 | 8029.9621 | 56 | 2.615 | 4.4977 | 0 | 0 | 10 | 4.4977 | 56 | 4.4977 | 66 | 0 | 15112.401 | -0.44977 | 29.6851 | 59.6635 | 0 | 0 | 59.6635 | 59.6635 | 2.85 | 66 | 0 | 5643 | 9469.401 | 56 | 2.8378 | 4.881 | 0 | 0 | 10 | 4.881 | 56 | 4.881 | 66 | 0 | 16400.2699 | -0.4881 | 32.2148 | 60.1611 | 0 | 0 | 60.1611 | 60.1611 | 2.85 | 66 | 0 | 5643 | 10757.2699 | 56
57 | 1.4153 | 2.4344 | 0 | 0 | 10 | 2.4344 | 57 | 2.4344 | 67 | 0 | 8325.5648 | -0.24344 | 16.3103 | 58.5789 | 0 | 0 | 58.5789 | 58.5789 | 2.05 | 67 | 0 | 4120.5 | 4205.0648 | 57 | 1.7363 | 2.9865 | 0 | 0 | 10 | 2.9865 | 57 | 2.9865 | 67 | 0 | 10213.7471 | -0.29865 | 20.0094 | 58.6289 | 0 | 0 | 58.6289 | 58.6289 | 2.5 | 67 | 0 | 5025 | 5188.7471 | 57 | 1.9941 | 3.4298 | 0 | 0 | 10 | 3.4298 | 57 | 3.4298 | 67 | 0 | 11729.8293 | -0.34298 | 22.9795 | 58.6904 | 0 | 0 | 58.6904 | 58.6904 | 2.85 | 67 | 0 | 5728.5 | 6001.3293 | 57 | 2.3368 | 4.0194 | 0 | 0 | 10 | 4.0194 | 57 | 4.0194 | 67 | 0 | 13746.2364 | -0.40194 | 26.9298 | 59.9093 | 0 | 0 | 59.9093 | 59.9093 | 2.85 | 67 | 0 | 5728.5 | 8017.7364 | 57 | 2.5836 | 4.4438 | 0 | 0 | 10 | 4.4438 | 57 | 4.4438 | 67 | 0 | 15197.9159 | -0.44438 | 29.7737 | 60.5866 | 0 | 0 | 60.5866 | 60.5866 | 2.85 | 67 | 0 | 5728.5 | 9469.4159 | 57 | 2.8049 | 4.8244 | 0 | 0 | 10 | 4.8244 | 57 | 4.8244 | 67 | 0 | 16499.345 | -0.48244 | 32.3233 | 61.0925 | 0 | 0 | 61.0925 | 61.0925 | 2.85 | 67 | 0 | 5728.5 | 10770.845 | 57
58 | 1.3971 | 2.403 | 0 | 0 | 10 | 2.403 | 58 | 2.403 | 68 | 0 | 8362.3928 | -0.2403 | 16.3403 | 59.4689 | 0 | 0 | 59.4689 | 59.4689 | 2.05 | 68 | 0 | 4182 | 4180.3928 | 58 | 1.7144 | 2.9488 | 0 | 0 | 10 | 2.9488 | 58 | 2.9488 | 68 | 0 | 10261.92 | -0.29488 | 20.052 | 59.5221 | 0 | 0 | 59.5221 | 59.5221 | 2.5 | 68 | 0 | 5100 | 5161.92 | 58 | 1.9693 | 3.3871 | 0 | 0 | 10 | 3.3871 | 58 | 3.3871 | 68 | 0 | 11787.2214 | -0.33871 | 23.0325 | 59.5858 | 0 | 0 | 59.5858 | 59.5858 | 2.85 | 68 | 0 | 5814 | 5973.2214 | 58 | 2.3085 | 3.9707 | 0 | 0 | 10 | 3.9707 | 58 | 3.9707 | 68 | 0 | 13818.0374 | -0.39707 | 27.0008 | 60.8224 | 0 | 0 | 60.8224 | 60.8224 | 2.85 | 68 | 0 | 5814 | 8004.0374 | 58 | 2.5531 | 4.3913 | 0 | 0 | 10 | 4.3913 | 58 | 4.3913 | 68 | 0 | 15281.7872 | -0.43913 | 29.861 | 61.5099 | 0 | 0 | 61.5099 | 61.5099 | 2.85 | 68 | 0 | 5814 | 9467.7872 | 58 | 2.7728 | 4.7692 | 0 | 0 | 10 | 4.7692 | 58 | 4.7692 | 68 | 0 | 16596.7183 | -0.47692 | 32.4304 | 62.0241 | 0 | 0 | 62.0241 | 62.0241 | 2.85 | 68 | 0 | 5814 | 10782.7183 | 58
59 | 1.3793 | 2.3725 | 0 | 0 | 10 | 2.3725 | 59 | 2.3725 | 69 | 0 | 8398.4779 | -0.23725 | 16.3699 | 60.3591 | 0 | 0 | 60.3591 | 60.3591 | 2.05 | 69 | 0 | 4243.5 | 4154.9779 | 59 | 1.6931 | 2.9122 | 0 | 0 | 10 | 2.9122 | 59 | 2.9122 | 69 | 0 | 10309.1369 | -0.29122 | 20.0941 | 60.4154 | 0 | 0 | 60.4154 | 60.4154 | 2.5 | 69 | 0 | 5175 | 5134.1369 | 59 | 1.9451 | 3.3456 | 0 | 0 | 10 | 3.3456 | 59 | 3.3456 | 69 | 0 | 11843.4453 | -0.33456 | 23.0847 | 60.4814 | 0 | 0 | 60.4814 | 60.4814 | 2.85 | 69 | 0 | 5899.5 | 5943.9453 | 59 | 2.281 | 3.9233 | 0 | 0 | 10 | 3.9233 | 59 | 3.9233 | 69 | 0 | 13888.4179 | -0.39233 | 27.0706 | 61.7357 | 0 | 0 | 61.7357 | 61.7357 | 2.85 | 69 | 0 | 5899.5 | 7988.9179 | 59 | 2.5233 | 4.3401 | 0 | 0 | 10 | 4.3401 | 59 | 4.3401 | 69 | 0 | 15364.0728 | -0.43401 | 29.9469 | 62.4334 | 0 | 0 | 62.4334 | 62.4334 | 2.85 | 69 | 0 | 5899.5 | 9464.5728 | 59 | 2.7415 | 4.7154 | 0 | 0 | 10 | 4.7154 | 59 | 4.7154 | 69 | 0 | 16692.4474 | -0.47154 | 32.5361 | 62.9559 | 0 | 0 | 62.9559 | 62.9559 | 2.85 | 69 | 0 | 5899.5 | 10792.9474 | 59
60 | 1.3621 | 2.3427 | 0 | 0 | 10 | 2.3427 | 60 | 2.3427 | 70 | 0 | 8433.8475 | -0.23427 | 16.3991 | 61.2495 | 0 | 0 | 61.2495 | 61.2495 | 2.05 | 70 | 0 | 4305 | 4128.8475 | 60 | 1.6724 | 2.8765 | 0 | 0 | 10 | 2.8765 | 60 | 2.8765 | 70 | 0 | 10355.4324 | -0.28765 | 20.1356 | 61.3089 | 0 | 0 | 61.3089 | 61.3089 | 2.5 | 70 | 0 | 5250 | 5105.4324 | 60 | 1.9216 | 3.3052 | 0 | 0 | 10 | 3.3052 | 60 | 3.3052 | 70 | 0 | 11898.5433 | -0.33052 | 23.1361 | 61.3771 | 0 | 0 | 61.3771 | 61.3771 | 2.85 | 70 | 0 | 5985 | 5913.5433 | 60 | 2.2541 | 3.8771 | 0 | 0 | 10 | 3.8771 | 60 | 3.8771 | 70 | 0 | 13957.4281 | -0.38771 | 27.1394 | 62.6491 | 0 | 0 | 62.6491 | 62.6491 | 2.85 | 70 | 0 | 5985 | 7972.4281 | 60 | 2.4943 | 4.2902 | 0 | 0 | 10 | 4.2902 | 60 | 4.2902 | 70 | 0 | 15444.8276 | -0.42902 | 30.0316 | 63.357 | 0 | 0 | 63.357 | 63.357 | 2.85 | 70 | 0 | 5985 | 9459.8276 | 60 | 2.711 | 4.6629 | 0 | 0 | 10 | 4.6629 | 60 | 4.6629 | 70 | 0 | 16786.5874 | -0.46629 | 32.6406 | 63.888 | 0 | 0 | 63.888 | 63.888 | 2.85 | 70 | 0 | 5985 | 10801.5874 | 60
61 | 1.3452 | 2.3138 | 0 | 0 | 10 | 2.3138 | 61 | 2.3138 | 71 | 0 | 8468.5275 | -0.23138 | 16.428 | 62.1401 | 0 | 0 | 62.1401 | 62.1401 | 2.05 | 71 | 0 | 4366.5 | 4102.0275 | 61 | 1.6522 | 2.8418 | 0 | 0 | 10 | 2.8418 | 61 | 2.8418 | 71 | 0 | 10400.8393 | -0.28418 | 20.1765 | 62.2026 | 0 | 0 | 62.2026 | 62.2026 | 2.5 | 71 | 0 | 5325 | 5075.8393 | 61 | 1.8987 | 3.2657 | 0 | 0 | 10 | 3.2657 | 61 | 3.2657 | 71 | 0 | 11952.5555 | -0.32657 | 23.1867 | 62.273 | 0 | 0 | 62.273 | 62.273 | 2.85 | 71 | 0 | 6070.5 | 5882.0555 | 61 | 2.2279 | 3.832 | 0 | 0 | 10 | 3.832 | 61 | 3.832 | 71 | 0 | 14025.1156 | -0.3832 | 27.2072 | 63.5626 | 0 | 0 | 63.5626 | 63.5626 | 2.85 | 71 | 0 | 6070.5 | 7954.6156 | 61 | 2.466 | 4.2416 | 0 | 0 | 10 | 4.2416 | 61 | 4.2416 | 71 | 0 | 15524.1038 | -0.42416 | 30.1151 | 64.2808 | 0 | 0 | 64.2808 | 64.2808 | 2.85 | 71 | 0 | 6070.5 | 9453.6038 | 61 | 2.6813 | 4.6118 | 0 | 0 | 10 | 4.6118 | 61 | 4.6118 | 71 | 0 | 16879.1907 | -0.46118 | 32.7438 | 64.8202 | 0 | 0 | 64.8202 | 64.8202 | 2.85 | 71 | 0 | 6070.5 | 10808.6907 | 61
62 | 1.3289 | 2.2856 | 0 | 0 | 10 | 2.2856 | 62 | 2.2856 | 72 | 0 | 8502.5423 | -0.22856 | 16.4565 | 63.0309 | 0 | 0 | 63.0309 | 63.0309 | 2.05 | 72 | 0 | 4428 | 4074.5423 | 62 | 1.6325 | 2.8079 | 0 | 0 | 10 | 2.8079 | 62 | 2.8079 | 72 | 0 | 10445.3889 | -0.28079 | 20.2169 | 63.0965 | 0 | 0 | 63.0965 | 63.0965 | 2.5 | 72 | 0 | 5400 | 5045.3889 | 62 | 1.8763 | 3.2273 | 0 | 0 | 10 | 3.2273 | 62 | 3.2273 | 72 | 0 | 12005.5197 | -0.32273 | 23.2365 | 63.1691 | 0 | 0 | 63.1691 | 63.1691 | 2.85 | 72 | 0 | 6156 | 5849.5197 | 62 | 2.2024 | 3.788 | 0 | 0 | 10 | 3.788 | 62 | 3.788 | 72 | 0 | 14091.526 | -0.3788 | 27.2739 | 64.4763 | 0 | 0 | 64.4763 | 64.4763 | 2.85 | 72 | 0 | 6156 | 7935.526 | 62 | 2.4384 | 4.1941 | 0 | 0 | 10 | 4.1941 | 62 | 4.1941 | 72 | 0 | 15601.9511 | -0.41941 | 30.1973 | 65.2047 | 0 | 0 | 65.2047 | 65.2047 | 2.85 | 72 | 0 | 6156 | 9445.9511 | 62 | 2.6523 | 4.5619 | 0 | 0 | 10 | 4.5619 | 62 | 4.5619 | 72 | 0 | 16970.3072 | -0.45619 | 32.8458 | 65.7526 | 0 | 0 | 65.7526 | 65.7526 | 2.85 | 72 | 0 | 6156 | 10814.3072 | 62
63 | 1.3129 | 2.2582 | 0 | 0 | 10 | 2.2582 | 63 | 2.2582 | 73 | 0 | 8535.9154 | -0.22582 | 16.4847 | 63.9219 | 0 | 0 | 63.9219 | 63.9219 | 2.05 | 73 | 0 | 4489.5 | 4046.4154 | 63 | 1.6133 | 2.7749 | 0 | 0 | 10 | 2.7749 | 63 | 2.7749 | 73 | 0 | 10489.1109 | -0.27749 | 20.2567 | 63.9907 | 0 | 0 | 63.9907 | 63.9907 | 2.5 | 73 | 0 | 5475 | 5014.1109 | 63 | 1.8545 | 3.1898 | 0 | 0 | 10 | 3.1898 | 63 | 3.1898 | 73 | 0 | 12057.4722 | -0.31898 | 23.2856 | 64.0653 | 0 | 0 | 64.0653 | 64.0653 | 2.85 | 73 | 0 | 6241.5 | 5815.9722 | 63 | 2.1774 | 3.7452 | 0 | 0 | 10 | 3.7452 | 63 | 3.7452 | 73 | 0 | 14156.7024 | -0.37452 | 27.3397 | 65.3902 | 0 | 0 | 65.3902 | 65.3902 | 2.85 | 73 | 0 | 6241.5 | 7915.2024 | 63 | 2.4115 | 4.1477 | 0 | 0 | 10 | 4.1477 | 63 | 4.1477 | 73 | 0 | 15678.417 | -0.41477 | 30.2784 | 66.1288 | 0 | 0 | 66.1288 | 66.1288 | 2.85 | 73 | 0 | 6241.5 | 9436.917 | 63 | 2.624 | 4.5132 | 0 | 0 | 10 | 4.5132 | 63 | 4.5132 | 73 | 0 | 17059.9845 | -0.45132 | 32.9465 | 66.6852 | 0 | 0 | 66.6852 | 66.6852 | 2.85 | 73 | 0 | 6241.5 | 10818.4845 | 63
64 | 1.2973 | 2.2314 | 0 | 0 | 10 | 2.2314 | 64 | 2.2314 | 74 | 0 | 8568.669 | -0.22314 | 16.5125 | 64.813 | 0 | 0 | 64.813 | 64.813 | 2.05 | 74 | 0 | 4551 | 4017.669 | 64 | 1.5946 | 2.7427 | 0 | 0 | 10 | 2.7427 | 64 | 2.7427 | 74 | 0 | 10532.0334 | -0.27427 | 20.2961 | 64.885 | 0 | 0 | 64.885 | 64.885 | 2.5 | 74 | 0 | 5550 | 4982.0334 | 64 | 1.8333 | 3.1532 | 0 | 0 | 10 | 3.1532 | 64 | 3.1532 | 74 | 0 | 12108.4475 | -0.31532 | 23.334 | 64.9617 | 0 | 0 | 64.9617 | 64.9617 | 2.85 | 74 | 0 | 6327 | 5781.4475 | 64 | 2.1531 | 3.7033 | 0 | 0 | 10 | 3.7033 | 64 | 3.7033 | 74 | 0 | 14220.6861 | -0.37033 | 27.4044 | 66.3042 | 0 | 0 | 66.3042 | 66.3042 | 2.85 | 74 | 0 | 6327 | 7893.6861 | 64 | 2.3852 | 4.1025 | 0 | 0 | 10 | 4.1025 | 64 | 4.1025 | 74 | 0 | 15753.5465 | -0.41025 | 30.3584 | 67.053 | 0 | 0 | 67.053 | 67.053 | 2.85 | 74 | 0 | 6327 | 9426.5465 | 64 | 2.5963 | 4.4657 | 0 | 0 | 10 | 4.4657 | 64 | 4.4657 | 74 | 0 | 17148.2678 | -0.44657 | 33.0461 | 67.618 | 0 | 0 | 67.618 | 67.618 | 2.85 | 74 | 0 | 6327 | 10821.2678 | 64
65 | 1.2822 | 2.2053 | 0 | 0 | 10 | 2.2053 | 65 | 2.2053 | 75 | 0 | 8600.8241 | -0.22053 | 16.54 | 65.7044 | 0 | 0 | 65.7044 | 65.7044 | 2.05 | 75 | 0 | 4612.5 | 3988.3241 | 65 | 1.5764 | 2.7113 | 0 | 0 | 10 | 2.7113 | 65 | 2.7113 | 75 | 0 | 10574.1833 | -0.27113 | 20.335 | 65.7794 | 0 | 0 | 65.7794 | 65.7794 | 2.5 | 75 | 0 | 5625 | 4949.1833 | 65 | 1.8125 | 3.1176 | 0 | 0 | 10 | 3.1176 | 65 | 3.1176 | 75 | 0 | 12158.4784 | -0.31176 | 23.3817 | 65.8582 | 0 | 0 | 65.8582 | 65.8582 | 2.85 | 75 | 0 | 6412.5 | 5745.9784 | 65 | 2.1293 | 3.6624 | 0 | 0 | 10 | 3.6624 | 65 | 3.6624 | 75 | 0 | 14283.5163 | -0.36624 | 27.4683 | 67.2183 | 0 | 0 | 67.2183 | 67.2183 | 2.85 | 75 | 0 | 6412.5 | 7871.0163 | 65 | 2.3595 | 4.0583 | 0 | 0 | 10 | 4.0583 | 65 | 4.0583 | 75 | 0 | 15827.3828 | -0.40583 | 30.4373 | 67.9774 | 0 | 0 | 67.9774 | 67.9774 | 2.85 | 75 | 0 | 6412.5 | 9414.8828 | 65 | 2.5694 | 4.4193 | 0 | 0 | 10 | 4.4193 | 65 | 4.4193 | 75 | 0 | 17235.2005 | -0.44193 | 33.1446 | 68.551 | 0 | 0 | 68.551 | 68.551 | 2.85 | 75 | 0 | 6412.5 | 10822.7005 | 65
66 | 1.2674 | 2.1799 | 0 | 0 | 10 | 2.1799 | 66 | 2.1799 | 76 | 0 | 8632.401 | -0.21799 | 16.5672 | 66.5959 | 0 | 0 | 66.5959 | 66.5959 | 2.05 | 76 | 0 | 4674 | 3958.401 | 66 | 1.5585 | 2.6807 | 0 | 0 | 10 | 2.6807 | 66 | 2.6807 | 76 | 0 | 10615.5863 | -0.26807 | 20.3733 | 66.6741 | 0 | 0 | 66.6741 | 66.6741 | 2.5 | 76 | 0 | 5700 | 4915.5863 | 66 | 1.7923 | 3.0827 | 0 | 0 | 10 | 3.0827 | 66 | 3.0827 | 76 | 0 | 12207.5961 | -0.30827 | 23.4287 | 66.7549 | 0 | 0 | 66.7549 | 66.7549 | 2.85 | 76 | 0 | 6498 | 5709.5961 | 66 | 2.1061 | 3.6225 | 0 | 0 | 10 | 3.6225 | 66 | 3.6225 | 76 | 0 | 14345.2305 | -0.36225 | 27.5313 | 68.1326 | 0 | 0 | 68.1326 | 68.1326 | 2.85 | 76 | 0 | 6498 | 7847.2305 | 66 | 2.3344 | 4.0151 | 0 | 0 | 10 | 4.0151 | 66 | 4.0151 | 76 | 0 | 15899.967 | -0.40151 | 30.5151 | 68.9019 | 0 | 0 | 68.9019 | 68.9019 | 2.85 | 76 | 0 | 6498 | 9401.967 | 66 | 2.543 | 4.3739 | 0 | 0 | 10 | 4.3739 | 66 | 4.3739 | 76 | 0 | 17320.8239 | -0.43739 | 33.242 | 69.4841 | 0 | 0 | 69.4841 | 69.4841 | 2.85 | 76 | 0 | 6498 | 10822.8239 | 66
67 | 1.253 | 2.1551 | 0 | 0 | 10 | 2.1551 | 67 | 2.1551 | 77 | 0 | 8663.4187 | -0.21551 | 16.5941 | 67.4876 | 0 | 0 | 67.4876 | 67.4876 | 2.05 | 77 | 0 | 4735.5 | 3927.9187 | 67 | 1.5412 | 2.6508 | 0 | 0 | 10 | 2.6508 | 67 | 2.6508 | 77 | 0 | 10656.2668 | -0.26508 | 20.4113 | 67.5689 | 0 | 0 | 67.5689 | 67.5689 | 2.5 | 77 | 0 | 5775 | 4881.2668 | 67 | 1.7725 | 3.0487 | 0 | 0 | 10 | 3.0487 | 67 | 3.0487 | 77 | 0 | 12255.8304 | -0.30487 | 23.4751 | 67.6518 | 0 | 0 | 67.6518 | 67.6518 | 2.85 | 77 | 0 | 6583.5 | 5672.3304 | 67 | 2.0835 | 3.5835 | 0 | 0 | 10 | 3.5835 | 67 | 3.5835 | 77 | 0 | 14405.8645 | -0.35835 | 27.5933 | 69.047 | 0 | 0 | 69.047 | 69.047 | 2.85 | 77 | 0 | 6583.5 | 7822.3645 | 67 | 2.3099 | 3.973 | 0 | 0 | 10 | 3.973 | 67 | 3.973 | 77 | 0 | 15971.3385 | -0.3973 | 30.5919 | 69.8265 | 0 | 0 | 69.8265 | 69.8265 | 2.85 | 77 | 0 | 6583.5 | 9387.8385 | 67 | 2.5172 | 4.3296 | 0 | 0 | 10 | 4.3296 | 67 | 4.3296 | 77 | 0 | 17405.1776 | -0.43296 | 33.3383 | 70.4175 | 0 | 0 | 70.4175 | 70.4175 | 2.85 | 77 | 0 | 6583.5 | 10821.6776 | 67
68 | 1.2389 | 2.1309 | 0 | 0 | 10 | 2.1309 | 68 | 2.1309 | 78 | 0 | 8693.8956 | -0.21309 | 16.6207 | 68.3795 | 0 | 0 | 68.3795 | 68.3795 | 2.05 | 78 | 0 | 4797 | 3896.8956 | 68 | 1.5242 | 2.6216 | 0 | 0 | 10 | 2.6216 | 68 | 2.6216 | 78 | 0 | 10696.2479 | -0.26216 | 20.4487 | 68.4639 | 0 | 0 | 68.4639 | 68.4639 | 2.5 | 78 | 0 | 5850 | 4846.2479 | 68 | 1.7532 | 3.0155 | 0 | 0 | 10 | 3.0155 | 68 | 3.0155 | 78 | 0 | 12303.21 | -0.30155 | 23.5208 | 68.5488 | 0 | 0 | 68.5488 | 68.5488 | 2.85 | 78 | 0 | 6669 | 5634.21 | 68 | 2.0613 | 3.5455 | 0 | 0 | 10 | 3.5455 | 68 | 3.5455 | 78 | 0 | 14465.4525 | -0.35455 | 27.6545 | 69.9615 | 0 | 0 | 69.9615 | 69.9615 | 2.85 | 78 | 0 | 6669 | 7796.4525 | 68 | 2.2859 | 3.9317 | 0 | 0 | 10 | 3.9317 | 68 | 3.9317 | 78 | 0 | 16041.5347 | -0.39317 | 30.6676 | 70.7513 | 0 | 0 | 70.7513 | 70.7513 | 2.85 | 78 | 0 | 6669 | 9372.5347 | 68 | 2.4921 | 4.2863 | 0 | 0 | 10 | 4.2863 | 68 | 4.2863 | 78 | 0 | 17488.2992 | -0.42863 | 33.4335 | 71.351 | 0 | 0 | 71.351 | 71.351 | 2.85 | 78 | 0 | 6669 | 10819.2992 | 68
69 | 1.2251 | 2.1072 | 0 | 0 | 10 | 2.1072 | 69 | 2.1072 | 79 | 0 | 8723.8489 | -0.21072 | 16.647 | 69.2715 | 0 | 0 | 69.2715 | 69.2715 | 2.05 | 79 | 0 | 4858.5 | 3865.3489 | 69 | 1.5076 | 2.5931 | 0 | 0 | 10 | 2.5931 | 69 | 2.5931 | 79 | 0 | 10735.5521 | -0.25931 | 20.4857 | 69.3591 | 0 | 0 | 69.3591 | 69.3591 | 2.5 | 79 | 0 | 5925 | 4810.5521 | 69 | 1.7343 | 2.983 | 0 | 0 | 10 | 2.983 | 69 | 2.983 | 79 | 0 | 12349.7618 | -0.2983 | 23.566 | 69.446 | 0 | 0 | 69.446 | 69.446 | 2.85 | 79 | 0 | 6754.5 | 5595.2618 | 69 | 2.0397 | 3.5082 | 0 | 0 | 10 | 3.5082 | 69 | 3.5082 | 79 | 0 | 14524.027 | -0.35082 | 27.7149 | 70.8762 | 0 | 0 | 70.8762 | 70.8762 | 2.85 | 79 | 0 | 6754.5 | 7769.527 | 69 | 2.2625 | 3.8914 | 0 | 0 | 10 | 3.8914 | 69 | 3.8914 | 79 | 0 | 16110.5916 | -0.38914 | 30.7424 | 71.6762 | 0 | 0 | 71.6762 | 71.6762 | 2.85 | 79 | 0 | 6754.5 | 9356.0916 | 69 | 2.4675 | 4.244 | 0 | 0 | 10 | 4.244 | 69 | 4.244 | 79 | 0 | 17570.2251 | -0.4244 | 33.5277 | 72.2847 | 0 | 0 | 72.2847 | 72.2847 | 2.85 | 79 | 0 | 6754.5 | 10815.7251 | 69
70 | 1.2117 | 2.0841 | 0 | 0 | 10 | 2.0841 | 70 | 2.0841 | 80 | 0 | 8753.2955 | -0.20841 | 16.6729 | 70.1637 | 0 | 0 | 70.1637 | 70.1637 | 2.05 | 80 | 0 | 4920 | 3833.2955 | 70 | 1.4914 | 2.5653 | 0 | 0 | 10 | 2.5653 | 70 | 2.5653 | 80 | 0 | 10774.2004 | -0.25653 | 20.5223 | 70.2545 | 0 | 0 | 70.2545 | 70.2545 | 2.5 | 80 | 0 | 6000 | 4774.2004 | 70 | 1.7159 | 2.9513 | 0 | 0 | 10 | 2.9513 | 70 | 2.9513 | 80 | 0 | 12395.512 | -0.29513 | 23.6105 | 70.3433 | 0 | 0 | 70.3433 | 70.3433 | 2.85 | 80 | 0 | 6840 | 5555.512 | 70 | 2.0185 | 3.4718 | 0 | 0 | 10 | 3.4718 | 70 | 3.4718 | 80 | 0 | 14581.6194 | -0.34718 | 27.7745 | 71.791 | 0 | 0 | 71.791 | 71.791 | 2.85 | 80 | 0 | 6840 | 7741.6194 | 70 | 2.2396 | 3.852 | 0 | 0 | 10 | 3.852 | 70 | 3.852 | 80 | 0 | 16178.5436 | -0.3852 | 30.8163 | 72.6013 | 0 | 0 | 72.6013 | 72.6013 | 2.85 | 80 | 0 | 6840 | 9338.5436 | 70 | 2.4434 | 4.2026 | 0 | 0 | 10 | 4.2026 | 70 | 4.2026 | 80 | 0 | 17650.9897 | -0.42026 | 33.6209 | 73.2185 | 0 | 0 | 73.2185 | 73.2185 | 2.85 | 80 | 0 | 6840 | 10810.9897 | 70
71 | 1.1986 | 2.0616 | 0 | 0 | 10 | 2.0616 | 71 | 2.0616 | 81 | 0 | 8782.2511 | -0.20616 | 16.6986 | 71.0561 | 0 | 0 | 71.0561 | 71.0561 | 2.05 | 81 | 0 | 4981.5 | 3800.7511 | 71 | 1.4756 | 2.5381 | 0 | 0 | 10 | 2.5381 | 71 | 2.5381 | 81 | 0 | 10812.2132 | -0.25381 | 20.5584 | 71.15 | 0 | 0 | 71.15 | 71.15 | 2.5 | 81 | 0 | 6075 | 4737.2132 | 71 | 1.6978 | 2.9203 | 0 | 0 | 10 | 2.9203 | 71 | 2.9203 | 81 | 0 | 12440.4855 | -0.29203 | 23.6544 | 71.2407 | 0 | 0 | 71.2407 | 71.2407 | 2.85 | 81 | 0 | 6925.5 | 5514.9855 | 71 | 1.9978 | 3.4362 | 0 | 0 | 10 | 3.4362 | 71 | 3.4362 | 81 | 0 | 14638.2594 | -0.34362 | 27.8333 | 72.706 | 0 | 0 | 72.706 | 72.706 | 2.85 | 81 | 0 | 6925.5 | 7712.7594 | 71 | 2.2171 | 3.8135 | 0 | 0 | 10 | 3.8135 | 71 | 3.8135 | 81 | 0 | 16245.4236 | -0.38135 | 30.8892 | 73.5265 | 0 | 0 | 73.5265 | 73.5265 | 2.85 | 81 | 0 | 6925.5 | 9319.9236 | 71 | 2.4198 | 4.1621 | 0 | 0 | 10 | 4.1621 | 71 | 4.1621 | 81 | 0 | 17730.6263 | -0.41621 | 33.7132 | 74.1525 | 0 | 0 | 74.1525 | 74.1525 | 2.85 | 81 | 0 | 6925.5 | 10805.1263 | 71
72 | 1.1858 | 2.0395 | 0 | 0 | 10 | 2.0395 | 72 | 2.0395 | 82 | 0 | N/A | -0.20395 | 16.7241 | 71.9486 | 0 | 0 | 71.9486 | 72 | 2.05 | 82 | 0 | 5043 | N/A | 72 | 1.4602 | 2.5115 | 0 | 0 | 10 | 2.5115 | 72 | 2.5115 | 82 | 0 | 10849.61 | -0.25115 | 20.5942 | 72.0457 | 0 | 0 | 72.0457 | 72.0457 | 2.5 | 82 | 0 | 6150 | 4699.61 | 72 | 1.6802 | 2.89 | 0 | 0 | 10 | 2.89 | 72 | 2.89 | 82 | 0 | 12484.7058 | -0.289 | 23.6978 | 72.1383 | 0 | 0 | 72.1383 | 72.1383 | 2.85 | 82 | 0 | 7011 | 5473.7058 | 72 | 1.9775 | 3.4014 | 0 | 0 | 10 | 3.4014 | 72 | 3.4014 | 82 | 0 | 14693.9758 | -0.34014 | 27.8913 | 73.6211 | 0 | 0 | 73.6211 | 73.6211 | 2.85 | 82 | 0 | 7011 | 7682.9758 | 72 | 2.1952 | 3.7758 | 0 | 0 | 10 | 3.7758 | 72 | 3.7758 | 82 | 0 | 16311.263 | -0.37758 | 30.9612 | 74.4518 | 0 | 0 | 74.4518 | 74.4518 | 2.85 | 82 | 0 | 7011 | 9300.263 | 72 | 2.3968 | 4.1225 | 0 | 0 | 10 | 4.1225 | 72 | 4.1225 | 82 | 0 | 17809.1666 | -0.41225 | 33.8044 | 75.0867 | 0 | 0 | 75.0867 | 75.0867 | 2.85 | 82 | 0 | 7011 | 10798.1666 | 72
73 | 1.1732 | 2.018 | 0 | 0 | 10 | 2.018 | 73 | 2.018 | 83 | 0 | N/A | -0.2018 | 16.7492 | 72.8413 | 0 | 0 | 72.8413 | 73 | 2.05 | 83 | 0 | 5104.5 | N/A | 73 | 1.445 | 2.4855 | 0 | 0 | 10 | 2.4855 | 73 | 2.4855 | 83 | 0 | N/A | -0.24855 | 20.6295 | 72.9416 | 0 | 0 | 72.9416 | 73 | 2.5 | 83 | 0 | 6225 | N/A | 73 | 1.663 | 2.8603 | 0 | 0 | 10 | 2.8603 | 73 | 2.8603 | 83 | 0 | 12528.1959 | -0.28603 | 23.7406 | 73.0361 | 0 | 0 | 73.0361 | 73.0361 | 2.85 | 83 | 0 | 7096.5 | 5431.6959 | 73 | 1.9577 | 3.3673 | 0 | 0 | 10 | 3.3673 | 73 | 3.3673 | 83 | 0 | 14748.7959 | -0.33673 | 27.9486 | 74.5363 | 0 | 0 | 74.5363 | 74.5363 | 2.85 | 83 | 0 | 7096.5 | 7652.2959 | 73 | 2.1737 | 3.7388 | 0 | 0 | 10 | 3.7388 | 73 | 3.7388 | 83 | 0 | 16376.0921 | -0.37388 | 31.0323 | 75.3773 | 0 | 0 | 75.3773 | 75.3773 | 2.85 | 83 | 0 | 7096.5 | 9279.5921 | 73 | 2.3742 | 4.0837 | 0 | 0 | 10 | 4.0837 | 73 | 4.0837 | 83 | 0 | 17886.6412 | -0.40837 | 33.8948 | 76.021 | 0 | 0 | 76.021 | 76.021 | 2.85 | 83 | 0 | 7096.5 | 10790.1412 | 73
74 | 1.161 | 1.9969 | 0 | 0 | 10 | 1.9969 | 74 | 1.9969 | 84 | 0 | N/A | -0.19969 | 16.7741 | 73.7342 | 0 | 0 | 73.7342 | 74 | 2.05 | 84 | 0 | 5166 | N/A | 74 | 1.4303 | 2.4601 | 0 | 0 | 10 | 2.4601 | 74 | 2.4601 | 84 | 0 | N/A | -0.24601 | 20.6644 | 73.8376 | 0 | 0 | 73.8376 | 74 | 2.5 | 84 | 0 | 6300 | N/A | 74 | 1.6461 | 2.8313 | 0 | 0 | 10 | 2.8313 | 74 | 2.8313 | 84 | 0 | N/A | -0.28313 | 23.7829 | 73.934 | 0 | 0 | 73.934 | 74 | 2.85 | 84 | 0 | 7182 | N/A | 74 | 1.9383 | 3.334 | 0 | 0 | 10 | 3.334 | 74 | 3.334 | 84 | 0 | 14802.746 | -0.3334 | 28.0052 | 75.4516 | 0 | 0 | 75.4516 | 75.4516 | 2.85 | 84 | 0 | 7182 | 7620.746 | 74 | 2.1527 | 3.7027 | 0 | 0 | 10 | 3.7027 | 74 | 3.7027 | 84 | 0 | 16439.9399 | -0.37027 | 31.1026 | 76.3029 | 0 | 0 | 76.3029 | 76.3029 | 2.85 | 84 | 0 | 7182 | 9257.9399 | 74 | 2.3522 | 4.0457 | 0 | 0 | 10 | 4.0457 | 74 | 4.0457 | 84 | 0 | 17963.0793 | -0.40457 | 33.9842 | 76.9556 | 0 | 0 | 76.9556 | 76.9556 | 2.85 | 84 | 0 | 7182 | 10781.0793 | 74
75 | 1.149 | 1.9763 | 0 | 0 | 10 | 1.9763 | 75 | 1.9763 | 85 | 0 | N/A | -0.19763 | 16.7988 | 74.6272 | 0 | 0 | 74.6272 | 75 | 2.05 | 85 | 0 | 5227.5 | N/A | 75 | 1.4158 | 2.4352 | 0 | 0 | 10 | 2.4352 | 75 | 2.4352 | 85 | 0 | N/A | -0.24352 | 20.699 | 74.7338 | 0 | 0 | 74.7338 | 75 | 2.5 | 85 | 0 | 6375 | N/A | 75 | 1.6296 | 2.8029 | 0 | 0 | 10 | 2.8029 | 75 | 2.8029 | 85 | 0 | N/A | -0.28029 | 23.8247 | 74.832 | 0 | 0 | 74.832 | 75 | 2.85 | 85 | 0 | 7267.5 | N/A | 75 | 1.9194 | 3.3013 | 0 | 0 | 10 | 3.3013 | 75 | 3.3013 | 85 | 0 | 14855.8513 | -0.33013 | 28.0611 | 76.367 | 0 | 0 | 76.367 | 76.367 | 2.85 | 85 | 0 | 7267.5 | 7588.3513 | 75 | 2.1321 | 3.6673 | 0 | 0 | 10 | 3.6673 | 75 | 3.6673 | 85 | 0 | 16502.8341 | -0.36673 | 31.172 | 77.2286 | 0 | 0 | 77.2286 | 77.2286 | 2.85 | 85 | 0 | 7267.5 | 9235.3341 | 75 | 2.3306 | 4.0086 | 0 | 0 | 10 | 4.0086 | 75 | 4.0086 | 85 | 0 | 18038.509 | -0.40086 | 34.0727 | 77.8902 | 0 | 0 | 77.8902 | 77.8902 | 2.85 | 85 | 0 | 7267.5 | 10771.009 | 75
76 | 1.1373 | 1.9562 | 0 | 0 | 10 | 1.9562 | 76 | 1.9562 | 86 | 0 | N/A | -0.19562 | 16.8231 | 75.5204 | 0 | 0 | 75.5204 | 76 | 2.05 | 86 | 0 | 5289 | N/A | 76 | 1.4016 | 2.4108 | 0 | 0 | 10 | 2.4108 | 76 | 2.4108 | 86 | 0 | N/A | -0.24108 | 20.7332 | 75.6301 | 0 | 0 | 75.6301 | 76 | 2.5 | 86 | 0 | 6450 | N/A | 76 | 1.6134 | 2.7751 | 0 | 0 | 10 | 2.7751 | 76 | 2.7751 | 86 | 0 | N/A | -0.27751 | 23.8659 | 75.7301 | 0 | 0 | 75.7301 | 76 | 2.85 | 86 | 0 | 7353 | N/A | 76 | 1.9008 | 3.2693 | 0 | 0 | 10 | 3.2693 | 76 | 3.2693 | 86 | 0 | 14908.1359 | -0.32693 | 28.1162 | 77.2826 | 0 | 0 | 77.2826 | 77.2826 | 2.85 | 86 | 0 | 7353 | 7555.1359 | 76 | 2.112 | 3.6326 | 0 | 0 | 10 | 3.6326 | 76 | 3.6326 | 86 | 0 | 16564.8015 | -0.36326 | 31.2406 | 78.1544 | 0 | 0 | 78.1544 | 78.1544 | 2.85 | 86 | 0 | 7353 | 9211.8015 | 76 | 2.3094 | 3.9721 | 0 | 0 | 10 | 3.9721 | 76 | 3.9721 | 86 | 0 | 18112.9572 | -0.39721 | 34.1604 | 78.825 | 0 | 0 | 78.825 | 78.825 | 2.85 | 86 | 0 | 7353 | 10759.9572 | 76
77 | 1.1259 | 1.9365 | 0 | 0 | 10 | 1.9365 | 77 | 1.9365 | 87 | 0 | N/A | -0.19365 | 16.8473 | 76.4137 | 0 | 0 | 76.4137 | 77 | 2.05 | 87 | 0 | 5350.5 | N/A | 77 | 1.3878 | 2.387 | 0 | 0 | 10 | 2.387 | 77 | 2.387 | 87 | 0 | N/A | -0.2387 | 20.767 | 76.5266 | 0 | 0 | 76.5266 | 77 | 2.5 | 87 | 0 | 6525 | N/A | 77 | 1.5976 | 2.7479 | 0 | 0 | 10 | 2.7479 | 77 | 2.7479 | 87 | 0 | N/A | -0.27479 | 23.9067 | 76.6284 | 0 | 0 | 76.6284 | 77 | 2.85 | 87 | 0 | 7438.5 | N/A | 77 | 1.8826 | 3.238 | 0 | 0 | 10 | 3.238 | 77 | 3.238 | 87 | 0 | 14959.623 | -0.3238 | 28.1707 | 78.1983 | 0 | 0 | 78.1983 | 78.1983 | 2.85 | 87 | 0 | 7438.5 | 7521.123 | 77 | 2.0923 | 3.5987 | 0 | 0 | 10 | 3.5987 | 77 | 3.5987 | 87 | 0 | 16625.8676 | -0.35987 | 31.3085 | 79.0804 | 0 | 0 | 79.0804 | 79.0804 | 2.85 | 87 | 0 | 7438.5 | 9187.3676 | 77 | 2.2886 | 3.9365 | 0 | 0 | 10 | 3.9365 | 77 | 3.9365 | 87 | 0 | 18186.4499 | -0.39365 | 34.2472 | 79.76 | 0 | 0 | 79.76 | 79.76 | 2.85 | 87 | 0 | 7438.5 | 10747.9499 | 77
78 | 1.1146 | 1.9172 | 0 | 0 | 10 | 1.9172 | 78 | 1.9172 | 88 | 0 | N/A | -0.19172 | 16.8712 | 77.3072 | 0 | 0 | 77.3072 | 78 | 2.05 | 88 | 0 | 5412 | N/A | 78 | 1.3742 | 2.3637 | 0 | 0 | 10 | 2.3637 | 78 | 2.3637 | 88 | 0 | N/A | -0.23637 | 20.8004 | 77.4233 | 0 | 0 | 77.4233 | 78 | 2.5 | 88 | 0 | 6600 | N/A | 78 | 1.5821 | 2.7212 | 0 | 0 | 10 | 2.7212 | 78 | 2.7212 | 88 | 0 | N/A | -0.27212 | 23.947 | 77.5269 | 0 | 0 | 77.5269 | 78 | 2.85 | 88 | 0 | 7524 | N/A | 78 | 1.8647 | 3.2073 | 0 | 0 | 10 | 3.2073 | 78 | 3.2073 | 88 | 0 | 15010.3348 | -0.32073 | 28.2246 | 79.1141 | 0 | 0 | 79.1141 | 79.1141 | 2.85 | 88 | 0 | 7524 | 7486.3348 | 78 | 2.0729 | 3.5654 | 0 | 0 | 10 | 3.5654 | 78 | 3.5654 | 88 | 0 | 16686.0571 | -0.35654 | 31.3755 | 80.0065 | 0 | 0 | 80.0065 | 80.0065 | 2.85 | 88 | 0 | 7524 | 9162.0571 | 78 | 2.2683 | 3.9015 | 0 | 0 | 10 | 3.9015 | 78 | 3.9015 | 88 | 0 | 18259.0121 | -0.39015 | 34.3332 | 80.6951 | 0 | 0 | 80.6951 | 80.6951 | 2.85 | 88 | 0 | 7524 | 10735.0121 | 78
79 | 1.1037 | 1.8983 | 0 | 0 | 10 | 1.8983 | 79 | 1.8983 | 89 | 0 | N/A | -0.18983 | 16.8948 | 78.2008 | 0 | 0 | 78.2008 | 79 | 2.05 | 89 | 0 | 5473.5 | N/A | 79 | 1.361 | 2.3408 | 0 | 0 | 10 | 2.3408 | 79 | 2.3408 | 89 | 0 | N/A | -0.23408 | 20.8335 | 78.3201 | 0 | 0 | 78.3201 | 79 | 2.5 | 89 | 0 | 6675 | N/A | 79 | 1.5669 | 2.6951 | 0 | 0 | 10 | 2.6951 | 79 | 2.6951 | 89 | 0 | N/A | -0.26951 | 23.9867 | 78.4254 | 0 | 0 | 78.4254 | 79 | 2.85 | 89 | 0 | 7609.5 | N/A | 79 | 1.8473 | 3.1773 | 0 | 0 | 10 | 3.1773 | 79 | 3.1773 | 89 | 0 | 15060.2929 | -0.31773 | 28.2778 | 80.0301 | 0 | 0 | 80.0301 | 80.0301 | 2.85 | 89 | 0 | 7609.5 | 7450.7929 | 79 | 2.0539 | 3.5328 | 0 | 0 | 10 | 3.5328 | 79 | 3.5328 | 89 | 0 | 16745.3937 | -0.35328 | 31.4418 | 80.9327 | 0 | 0 | 80.9327 | 80.9327 | 2.85 | 89 | 0 | 7609.5 | 9135.8937 | 79 | 2.2484 | 3.8672 | 0 | 0 | 10 | 3.8672 | 79 | 3.8672 | 89 | 0 | 18330.6676 | -0.38672 | 34.4183 | 81.6304 | 0 | 0 | 81.6304 | 81.6304 | 2.85 | 89 | 0 | 7609.5 | 10721.1676 | 79
80 | 1.0929 | 1.8798 | 0 | 0 | 10 | 1.8798 | 80 | 1.8798 | 90 | 0 | N/A | -0.18798 | 16.9182 | 79.0946 | 0 | 0 | 79.0946 | 80 | 2.05 | 90 | 0 | 5535 | N/A | 80 | 1.348 | 2.3185 | 0 | 0 | 10 | 2.3185 | 80 | 2.3185 | 90 | 0 | N/A | -0.23185 | 20.8663 | 79.217 | 0 | 0 | 79.217 | 80 | 2.5 | 90 | 0 | 6750 | N/A | 80 | 1.5521 | 2.6696 | 0 | 0 | 10 | 2.6696 | 80 | 2.6696 | 90 | 0 | N/A | -0.26696 | 24.0261 | 79.3241 | 0 | 0 | 79.3241 | 80 | 2.85 | 90 | 0 | 7695 | N/A | 80 | 1.8301 | 3.1478 | 0 | 0 | 10 | 3.1478 | 80 | 3.1478 | 90 | 0 | 15109.5177 | -0.31478 | 28.3303 | 80.9461 | 0 | 0 | 80.9461 | 80.9461 | 2.85 | 90 | 0 | 7695 | 7414.5177 | 80 | 2.0354 | 3.5008 | 0 | 0 | 10 | 3.5008 | 80 | 3.5008 | 90 | 0 | 16803.9 | -0.35008 | 31.5073 | 81.859 | 0 | 0 | 81.859 | 81.859 | 2.85 | 90 | 0 | 7695 | 9108.9 | 80 | 2.2289 | 3.8336 | 0 | 0 | 10 | 3.8336 | 80 | 3.8336 | 90 | 0 | 18401.4396 | -0.38336 | 34.5027 | 82.5658 | 0 | 0 | 82.5658 | 82.5658 | 2.85 | 90 | 0 | 7695 | 10706.4396 | 80
81 | 1.0824 | 1.8617 | 0 | 0 | 10 | 1.8617 | 81 | 1.8617 | 91 | 0 | N/A | -0.18617 | 16.9414 | 79.9885 | 0 | 0 | 79.9885 | 81 | 2.05 | 91 | 0 | 5596.5 | N/A | 81 | 1.3352 | 2.2966 | 0 | 0 | 10 | 2.2966 | 81 | 2.2966 | 91 | 0 | N/A | -0.22966 | 20.8987 | 80.1141 | 0 | 0 | 80.1141 | 81 | 2.5 | 91 | 0 | 6825 | N/A | 81 | 1.5375 | 2.6445 | 0 | 0 | 10 | 2.6445 | 81 | 2.6445 | 91 | 0 | N/A | -0.26445 | 24.0649 | 80.2229 | 0 | 0 | 80.2229 | 81 | 2.85 | 91 | 0 | 7780.5 | N/A | 81 | 1.8133 | 3.1189 | 0 | 0 | 10 | 3.1189 | 81 | 3.1189 | 91 | 0 | 15158.029 | -0.31189 | 28.3823 | 81.8623 | 0 | 0 | 81.8623 | 81.8623 | 2.85 | 91 | 0 | 7780.5 | 7377.529 | 81 | 2.0171 | 3.4695 | 0 | 0 | 10 | 3.4695 | 81 | 3.4695 | 91 | 0 | 16861.598 | -0.34695 | 31.5721 | 82.7855 | 0 | 0 | 82.7855 | 82.7855 | 2.85 | 91 | 0 | 7780.5 | 9081.098 | 81 | 2.2097 | 3.8007 | 0 | 0 | 10 | 3.8007 | 81 | 3.8007 | 91 | 0 | 18471.3504 | -0.38007 | 34.5863 | 83.5014 | 0 | 0 | 83.5014 | 83.5014 | 2.85 | 91 | 0 | 7780.5 | 10690.8504 | 81
82 | 1.0721 | 1.844 | 0 | 0 | 10 | 1.844 | 82 | 1.844 | 92 | 0 | N/A | -0.1844 | 16.9644 | 80.8826 | 0 | 0 | 80.8826 | 82 | 2.05 | 92 | 0 | 5658 | N/A | 82 | 1.3227 | 2.2751 | 0 | 0 | 10 | 2.2751 | 82 | 2.2751 | 92 | 0 | N/A | -0.22751 | 20.9308 | 81.0114 | 0 | 0 | 81.0114 | 82 | 2.5 | 92 | 0 | 6900 | N/A | 82 | 1.5232 | 2.6199 | 0 | 0 | 10 | 2.6199 | 82 | 2.6199 | 92 | 0 | N/A | -0.26199 | 24.1034 | 81.1219 | 0 | 0 | 81.1219 | 82 | 2.85 | 92 | 0 | 7866 | N/A | 82 | 1.7969 | 3.0906 | 0 | 0 | 10 | 3.0906 | 82 | 3.0906 | 92 | 0 | 15205.8459 | -0.30906 | 28.4337 | 82.7785 | 0 | 0 | 82.7785 | 82.7785 | 2.85 | 92 | 0 | 7866 | 7339.8459 | 82 | 1.9993 | 3.4387 | 0 | 0 | 10 | 3.4387 | 82 | 3.4387 | 92 | 0 | 16918.5088 | -0.34387 | 31.6362 | 83.712 | 0 | 0 | 83.712 | 83.712 | 2.85 | 92 | 0 | 7866 | 9052.5088 | 82 | 2.1909 | 3.7684 | 0 | 0 | 10 | 3.7684 | 82 | 3.7684 | 92 | 0 | 18540.4212 | -0.37684 | 34.6691 | 84.4371 | 0 | 0 | 84.4371 | 84.4371 | 2.85 | 92 | 0 | 7866 | 10674.4212 | 82
83 | 1.062 | 1.8266 | 0 | 0 | 10 | 1.8266 | 83 | 1.8266 | 93 | 0 | N/A | -0.18266 | 16.9872 | 81.7768 | 0 | 0 | 81.7768 | 83 | 2.05 | 93 | 0 | 5719.5 | N/A | 83 | 1.3105 | 2.254 | 0 | 0 | 10 | 2.254 | 83 | 2.254 | 93 | 0 | N/A | -0.2254 | 20.9625 | 81.9088 | 0 | 0 | 81.9088 | 83 | 2.5 | 93 | 0 | 6975 | N/A | 83 | 1.5092 | 2.5958 | 0 | 0 | 10 | 2.5958 | 83 | 2.5958 | 93 | 0 | N/A | -0.25958 | 24.1414 | 82.0209 | 0 | 0 | 82.0209 | 83 | 2.85 | 93 | 0 | 7951.5 | N/A | 83 | 1.7807 | 3.0628 | 0 | 0 | 10 | 3.0628 | 83 | 3.0628 | 93 | 0 | 15252.9865 | -0.30628 | 28.4845 | 83.6949 | 0 | 0 | 83.6949 | 83.6949 | 2.85 | 93 | 0 | 7951.5 | 7301.4865 | 83 | 1.9817 | 3.4086 | 0 | 0 | 10 | 3.4086 | 83 | 3.4086 | 93 | 0 | 16974.6526 | -0.34086 | 31.6997 | 84.6387 | 0 | 0 | 84.6387 | 84.6387 | 2.85 | 93 | 0 | 7951.5 | 9023.1526 | 83 | 2.1725 | 3.7367 | 0 | 0 | 10 | 3.7367 | 83 | 3.7367 | 93 | 0 | 18608.6728 | -0.37367 | 34.7511 | 85.3729 | 0 | 0 | 85.3729 | 85.3729 | 2.85 | 93 | 0 | 7951.5 | 10657.1728 | 83
84 | 1.0521 | 1.8095 | 0 | 0 | 10 | 1.8095 | 84 | 1.8095 | 94 | 0 | N/A | -0.18095 | 17.0097 | 82.6712 | 0 | 0 | 82.6712 | 84 | 2.05 | 94 | 0 | 5781 | N/A | 84 | 1.2985 | 2.2334 | 0 | 0 | 10 | 2.2334 | 84 | 2.2334 | 94 | 0 | N/A | -0.22334 | 20.994 | 82.8063 | 0 | 0 | 82.8063 | 84 | 2.5 | 94 | 0 | 7050 | N/A | 84 | 1.4955 | 2.5722 | 0 | 0 | 10 | 2.5722 | 84 | 2.5722 | 94 | 0 | N/A | -0.25722 | 24.1789 | 82.9201 | 0 | 0 | 82.9201 | 84 | 2.85 | 94 | 0 | 8037 | N/A | 84 | 1.7649 | 3.0356 | 0 | 0 | 10 | 3.0356 | 84 | 3.0356 | 94 | 0 | 15299.4687 | -0.30356 | 28.5347 | 84.6114 | 0 | 0 | 84.6114 | 84.6114 | 2.85 | 94 | 0 | 8037 | 7262.4687 | 84 | 1.9645 | 3.379 | 0 | 0 | 10 | 3.379 | 84 | 3.379 | 94 | 0 | 17030.0491 | -0.3379 | 31.7624 | 85.5655 | 0 | 0 | 85.5655 | 85.5655 | 2.85 | 94 | 0 | 8037 | 8993.0491 | 84 | 2.1544 | 3.7056 | 0 | 0 | 10 | 3.7056 | 84 | 3.7056 | 94 | 0 | 18676.125 | -0.37056 | 34.8325 | 86.3089 | 0 | 0 | 86.3089 | 86.3089 | 2.85 | 94 | 0 | 8037 | 10639.125 | 84
85 | 1.0424 | 1.7928 | 0 | 0 | 10 | 1.7928 | 85 | 1.7928 | 95 | 0 | N/A | -0.17928 | 17.032 | 83.5657 | 0 | 0 | 83.5657 | 85 | 2.05 | 95 | 0 | 5842.5 | N/A | 85 | 1.2867 | 2.2132 | 0 | 0 | 10 | 2.2132 | 85 | 2.2132 | 95 | 0 | N/A | -0.22132 | 21.0252 | 83.704 | 0 | 0 | 83.704 | 85 | 2.5 | 95 | 0 | 7125 | N/A | 85 | 1.482 | 2.5491 | 0 | 0 | 10 | 2.5491 | 85 | 2.5491 | 95 | 0 | N/A | -0.25491 | 24.2161 | 83.8194 | 0 | 0 | 83.8194 | 85 | 2.85 | 95 | 0 | 8122.5 | N/A | 85 | 1.7494 | 3.0089 | 0 | 0 | 10 | 3.0089 | 85 | 3.0089 | 95 | 0 | 15345.3093 | -0.30089 | 28.5844 | 85.5281 | 0 | 0 | 85.5281 | 85.5281 | 2.85 | 95 | 0 | 8122.5 | 7222.8093 | 85 | 1.9476 | 3.3499 | 0 | 0 | 10 | 3.3499 | 85 | 3.3499 | 95 | 0 | 17084.7169 | -0.33499 | 31.8245 | 86.4924 | 0 | 0 | 86.4924 | 86.4924 | 2.85 | 95 | 0 | 8122.5 | 8962.2169 | 85 | 2.1367 | 3.6751 | 0 | 0 | 10 | 3.6751 | 85 | 3.6751 | 95 | 0 | 18742.797 | -0.36751 | 34.9131 | 87.245 | 0 | 0 | 87.245 | 87.245 | 2.85 | 95 | 0 | 8122.5 | 10620.297 | 85
86 | 1.0328 | 1.7765 | 0 | 0 | 10 | 1.7765 | 86 | 1.7765 | 96 | 0 | N/A | -0.17765 | 17.0542 | 84.4603 | 0 | 0 | 84.4603 | 86 | 2.05 | 96 | 0 | 5904 | N/A | 86 | 1.2752 | 2.1933 | 0 | 0 | 10 | 2.1933 | 86 | 2.1933 | 96 | 0 | N/A | -0.21933 | 21.056 | 84.6018 | 0 | 0 | 84.6018 | 86 | 2.5 | 96 | 0 | 7200 | N/A | 86 | 1.4688 | 2.5263 | 0 | 0 | 10 | 2.5263 | 86 | 2.5263 | 96 | 0 | N/A | -0.25263 | 24.2529 | 84.7189 | 0 | 0 | 84.7189 | 86 | 2.85 | 96 | 0 | 8208 | N/A | 86 | 1.7341 | 2.9827 | 0 | 0 | 10 | 2.9827 | 86 | 2.9827 | 96 | 0 | 15390.5247 | -0.29827 | 28.6335 | 86.4448 | 0 | 0 | 86.4448 | 86.4448 | 2.85 | 96 | 0 | 8208 | 7182.5247 | 86 | 1.9311 | 3.3214 | 0 | 0 | 10 | 3.3214 | 86 | 3.3214 | 96 | 0 | 17138.6744 | -0.33214 | 31.8859 | 87.4194 | 0 | 0 | 87.4194 | 87.4194 | 2.85 | 96 | 0 | 8208 | 8930.6744 | 86 | 2.1192 | 3.6451 | 0 | 0 | 10 | 3.6451 | 86 | 3.6451 | 96 | 0 | 18808.7073 | -0.36451 | 34.9929 | 88.1813 | 0 | 0 | 88.1813 | 88.1813 | 2.85 | 96 | 0 | 8208 | 10600.7073 | 86
87 | 1.0235 | 1.7604 | 0 | 0 | 10 | 1.7604 | 87 | 1.7604 | 97 | 0 | N/A | -0.17604 | 17.0761 | 85.3551 | 0 | 0 | 85.3551 | 87 | 2.05 | 97 | 0 | 5965.5 | N/A | 87 | 1.2639 | 2.1739 | 0 | 0 | 10 | 2.1739 | 87 | 2.1739 | 97 | 0 | N/A | -0.21739 | 21.0865 | 85.4998 | 0 | 0 | 85.4998 | 87 | 2.5 | 97 | 0 | 7275 | N/A | 87 | 1.4558 | 2.504 | 0 | 0 | 10 | 2.504 | 87 | 2.504 | 97 | 0 | N/A | -0.2504 | 24.2892 | 85.6184 | 0 | 0 | 85.6184 | 87 | 2.85 | 97 | 0 | 8293.5 | N/A | 87 | 1.7191 | 2.9569 | 0 | 0 | 10 | 2.9569 | 87 | 2.9569 | 97 | 0 | 15435.1307 | -0.29569 | 28.6821 | 87.3616 | 0 | 0 | 87.3616 | 87.3616 | 2.85 | 97 | 0 | 8293.5 | 7141.6307 | 87 | 1.9148 | 3.2935 | 0 | 0 | 10 | 3.2935 | 87 | 3.2935 | 97 | 0 | 17191.939 | -0.32935 | 31.9467 | 88.3465 | 0 | 0 | 88.3465 | 88.3465 | 2.85 | 97 | 0 | 8293.5 | 8898.439 | 87 | 2.1021 | 3.6157 | 0 | 0 | 10 | 3.6157 | 87 | 3.6157 | 97 | 0 | 18873.8739 | -0.36157 | 35.0721 | 89.1177 | 0 | 0 | 89.1177 | 89.1177 | 2.85 | 97 | 0 | 8293.5 | 10580.3739 | 87
88 | 1.0143 | 1.7447 | 0 | 0 | 10 | 1.7447 | 88 | 1.7447 | 98 | 0 | N/A | -0.17447 | 17.0978 | 86.25 | 0 | 0 | 86.25 | 88 | 2.05 | 98 | 0 | 6027 | N/A | 88 | 1.2528 | 2.1548 | 0 | 0 | 10 | 2.1548 | 88 | 2.1548 | 98 | 0 | N/A | -0.21548 | 21.1168 | 86.3979 | 0 | 0 | 86.3979 | 88 | 2.5 | 98 | 0 | 7350 | N/A | 88 | 1.4431 | 2.4822 | 0 | 0 | 10 | 2.4822 | 88 | 2.4822 | 98 | 0 | N/A | -0.24822 | 24.3252 | 86.5181 | 0 | 0 | 86.5181 | 88 | 2.85 | 98 | 0 | 8379 | N/A | 88 | 1.7045 | 2.9317 | 0 | 0 | 10 | 2.9317 | 88 | 2.9317 | 98 | 0 | 15479.1425 | -0.29317 | 28.7302 | 88.2785 | 0 | 0 | 88.2785 | 88.2785 | 2.85 | 98 | 0 | 8379 | 7100.1425 | 88 | 1.8988 | 3.266 | 0 | 0 | 10 | 3.266 | 88 | 3.266 | 98 | 0 | 17244.5277 | -0.3266 | 32.0069 | 89.2738 | 0 | 0 | 89.2738 | 89.2738 | 2.85 | 98 | 0 | 8379 | 8865.5277 | 88 | 2.0853 | 3.5868 | 0 | 0 | 10 | 3.5868 | 88 | 3.5868 | 98 | 0 | 18938.3138 | -0.35868 | 35.1507 | 90.0542 | 0 | 0 | 90.0542 | 90.0542 | 2.85 | 98 | 0 | 8379 | 10559.3138 | 88
89 | 1.0054 | 1.7292 | 0 | 0 | 10 | 1.7292 | 89 | 1.7292 | 99 | 0 | N/A | -0.17292 | 17.1194 | 87.145 | 0 | 0 | 87.145 | 89 | 2.05 | 99 | 0 | 6088.5 | N/A | 89 | 1.2419 | 2.136 | 0 | 0 | 10 | 2.136 | 89 | 2.136 | 99 | 0 | N/A | -0.2136 | 21.1468 | 87.2961 | 0 | 0 | 87.2961 | 89 | 2.5 | 99 | 0 | 7425 | N/A | 89 | 1.4306 | 2.4607 | 0 | 0 | 10 | 2.4607 | 89 | 2.4607 | 99 | 0 | N/A | -0.24607 | 24.3608 | 87.4179 | 0 | 0 | 87.4179 | 89 | 2.85 | 99 | 0 | 8464.5 | N/A | 89 | 1.69 | 2.9068 | 0 | 0 | 10 | 2.9068 | 89 | 2.9068 | 99 | 0 | 15522.5747 | -0.29068 | 28.7778 | 89.1956 | 0 | 0 | 89.1956 | 89.1956 | 2.85 | 99 | 0 | 8464.5 | 7058.0747 | 89 | 1.8832 | 3.239 | 0 | 0 | 10 | 3.239 | 89 | 3.239 | 99 | 0 | 17296.4567 | -0.3239 | 32.0665 | 90.2011 | 0 | 0 | 90.2011 | 90.2011 | 2.85 | 99 | 0 | 8464.5 | 8831.9567 | 89 | 2.0689 | 3.5584 | 0 | 0 | 10 | 3.5584 | 89 | 3.5584 | 99 | 0 | 19002.0439 | -0.35584 | 35.2285 | 90.9909 | 0 | 0 | 90.9909 | 90.9909 | 2.85 | 99 | 0 | 8464.5 | 10537.5439 | 89
90 | 0.99655 | 1.7141 | 0 | 0 | 10 | 1.7141 | 90 | 1.7141 | 100 | 0 | N/A | -0.17141 | 17.1407 | 88.0402 | 0 | 0 | 88.0402 | 90 | 2.05 | 100 | 0 | 6150 | N/A | 90 | 1.2312 | 2.1176 | 0 | 0 | 10 | 2.1176 | 90 | 2.1176 | 100 | 0 | N/A | -0.21176 | 21.1765 | 88.1945 | 0 | 0 | 88.1945 | 90 | 2.5 | 100 | 0 | 7500 | N/A | 90 | 1.4184 | 2.4396 | 0 | 0 | 10 | 2.4396 | 90 | 2.4396 | 100 | 0 | N/A | -0.24396 | 24.3961 | 88.3178 | 0 | 0 | 88.3178 | 90 | 2.85 | 100 | 0 | 8550 | N/A | 90 | 1.6759 | 2.8825 | 0 | 0 | 10 | 2.8825 | 90 | 2.8825 | 100 | 0 | 15565.4416 | -0.28825 | 28.8249 | 90.1127 | 0 | 0 | 90.1127 | 90.1127 | 2.85 | 100 | 0 | 8550 | 7015.4416 | 90 | 1.8678 | 3.2125 | 0 | 0 | 10 | 3.2125 | 90 | 3.2125 | 100 | 0 | 17347.7417 | -0.32125 | 32.1254 | 91.1285 | 0 | 0 | 91.1285 | 91.1285 | 2.85 | 100 | 0 | 8550 | 8797.7417 | 90 | 2.0527 | 3.5306 | 0 | 0 | 10 | 3.5306 | 90 | 3.5306 | 100 | 0 | 19065.0801 | -0.35306 | 35.3057 | 91.9276 | 0 | 0 | 91.9276 | 91.9276 | 2.85 | 100 | 0 | 8550 | 10515.0801 | 90
91 | 0.9879 | 1.6992 | 0 | 0 | 10 | 1.6992 | 91 | 1.6992 | 101 | 0 | N/A | -0.16992 | 17.1619 | 88.9355 | 0 | 0 | 88.9355 | 91 | 2.05 | 101 | 0 | 6211.5 | N/A | 91 | 1.2207 | 2.0996 | 0 | 0 | 10 | 2.0996 | 91 | 2.0996 | 101 | 0 | N/A | -0.20996 | 21.2059 | 89.0929 | 0 | 0 | 89.0929 | 91 | 2.5 | 101 | 0 | 7575 | N/A | 91 | 1.4063 | 2.4189 | 0 | 0 | 10 | 2.4189 | 91 | 2.4189 | 101 | 0 | N/A | -0.24189 | 24.4309 | 89.2178 | 0 | 0 | 89.2178 | 91 | 2.85 | 101 | 0 | 8635.5 | N/A | 91 | 1.662 | 2.8586 | 0 | 0 | 10 | 2.8586 | 91 | 2.8586 | 101 | 0 | 15607.7568 | -0.28586 | 28.8715 | 91.03 | 0 | 0 | 91.03 | 91.03 | 2.85 | 101 | 0 | 8635.5 | 6972.2568 | 91 | 1.8526 | 3.1865 | 0 | 0 | 10 | 3.1865 | 91 | 3.1865 | 101 | 0 | 17398.3982 | -0.31865 | 32.1839 | 92.0561 | 0 | 0 | 92.0561 | 92.0561 | 2.85 | 101 | 0 | 8635.5 | 8762.8982 | 91 | 2.0367 | 3.5032 | 0 | 0 | 10 | 3.5032 | 91 | 3.5032 | 101 | 0 | 19127.4381 | -0.35032 | 35.3823 | 92.8646 | 0 | 0 | 92.8646 | 92.8646 | 2.85 | 101 | 0 | 8635.5 | 10491.9381 | 91
92 | 0.97942 | 1.6846 | 0 | 0 | 10 | 1.6846 | 92 | 1.6846 | 102 | 0 | N/A | -0.16846 | 17.1829 | 89.8309 | 0 | 0 | 89.8309 | 92 | 2.05 | 102 | 0 | 6273 | N/A | 92 | 1.2104 | 2.0819 | 0 | 0 | 10 | 2.0819 | 92 | 2.0819 | 102 | 0 | N/A | -0.20819 | 21.2351 | 89.9916 | 0 | 0 | 89.9916 | 92 | 2.5 | 102 | 0 | 7650 | N/A | 92 | 1.3945 | 2.3986 | 0 | 0 | 10 | 2.3986 | 92 | 2.3986 | 102 | 0 | N/A | -0.23986 | 24.4655 | 90.1179 | 0 | 0 | 90.1179 | 92 | 2.85 | 102 | 0 | 8721 | N/A | 92 | 1.6483 | 2.8351 | 0 | 0 | 10 | 2.8351 | 92 | 2.8351 | 102 | 0 | N/A | -0.28351 | 28.9176 | 91.9473 | 0 | 0 | 91.9473 | 92 | 2.85 | 102 | 0 | 8721 | N/A | 92 | 1.8378 | 3.1609 | 0 | 0 | 10 | 3.1609 | 92 | 3.1609 | 102 | 0 | 17448.4406 | -0.31609 | 32.2417 | 92.9837 | 0 | 0 | 92.9837 | 92.9837 | 2.85 | 102 | 0 | 8721 | 8727.4406 | 92 | 2.0211 | 3.4763 | 0 | 0 | 10 | 3.4763 | 92 | 3.4763 | 102 | 0 | 19189.133 | -0.34763 | 35.4582 | 93.8016 | 0 | 0 | 93.8016 | 93.8016 | 2.85 | 102 | 0 | 8721 | 10468.133 | 92
93 | 0.97108 | 1.6703 | 0 | 0 | 10 | 1.6703 | 93 | 1.6703 | 103 | 0 | N/A | -0.16703 | 17.2037 | 90.7265 | 0 | 0 | 90.7265 | 93 | 2.05 | 103 | 0 | 6334.5 | N/A | 93 | 1.2003 | 2.0645 | 0 | 0 | 10 | 2.0645 | 93 | 2.0645 | 103 | 0 | N/A | -0.20645 | 21.264 | 90.8903 | 0 | 0 | 90.8903 | 93 | 2.5 | 103 | 0 | 7725 | N/A | 93 | 1.3829 | 2.3786 | 0 | 0 | 10 | 2.3786 | 93 | 2.3786 | 103 | 0 | N/A | -0.23786 | 24.4996 | 91.0182 | 0 | 0 | 91.0182 | 93 | 2.85 | 103 | 0 | 8806.5 | N/A | 93 | 1.6349 | 2.812 | 0 | 0 | 10 | 2.812 | 93 | 2.812 | 103 | 0 | N/A | -0.2812 | 28.9633 | 92.8648 | 0 | 0 | 92.8648 | 93 | 2.85 | 103 | 0 | 8806.5 | N/A | 93 | 1.8232 | 3.1358 | 0 | 0 | 10 | 3.1358 | 93 | 3.1358 | 103 | 0 | 17497.8833 | -0.31358 | 32.299 | 93.9115 | 0 | 0 | 93.9115 | 93.9115 | 2.85 | 103 | 0 | 8806.5 | 8691.3833 | 93 | 2.0057 | 3.4499 | 0 | 0 | 10 | 3.4499 | 93 | 3.4499 | 103 | 0 | 19250.1792 | -0.34499 | 35.5335 | 94.7388 | 0 | 0 | 94.7388 | 94.7388 | 2.85 | 103 | 0 | 8806.5 | 10443.6792 | 93
94 | 0.9629 | 1.6562 | 0 | 0 | 10 | 1.6562 | 94 | 1.6562 | 104 | 0 | N/A | -0.16562 | 17.2243 | 91.6221 | 0 | 0 | 91.6221 | 94 | 2.05 | 104 | 0 | 6396 | N/A | 94 | 1.1903 | 2.0474 | 0 | 0 | 10 | 2.0474 | 94 | 2.0474 | 104 | 0 | N/A | -0.20474 | 21.2926 | 91.7892 | 0 | 0 | 91.7892 | 94 | 2.5 | 104 | 0 | 7800 | N/A | 94 | 1.3715 | 2.359 | 0 | 0 | 10 | 2.359 | 94 | 2.359 | 104 | 0 | N/A | -0.2359 | 24.5335 | 91.9185 | 0 | 0 | 91.9185 | 94 | 2.85 | 104 | 0 | 8892 | N/A | 94 | 1.6217 | 2.7893 | 0 | 0 | 10 | 2.7893 | 94 | 2.7893 | 104 | 0 | N/A | -0.27893 | 29.0085 | 93.7823 | 0 | 0 | 93.7823 | 94 | 2.85 | 104 | 0 | 8892 | N/A | 94 | 1.8088 | 3.1111 | 0 | 0 | 10 | 3.1111 | 94 | 3.1111 | 104 | 0 | 17546.7399 | -0.31111 | 32.3557 | 94.8393 | 0 | 0 | 94.8393 | 94.8393 | 2.85 | 104 | 0 | 8892 | 8654.7399 | 94 | 1.9906 | 3.4239 | 0 | 0 | 10 | 3.4239 | 94 | 3.4239 | 104 | 0 | 19310.5909 | -0.34239 | 35.6082 | 95.6761 | 0 | 0 | 95.6761 | 95.6761 | 2.85 | 104 | 0 | 8892 | 10418.5909 | 94
95 | 0.95486 | 1.6424 | 0 | 0 | 10 | 1.6424 | 95 | 1.6424 | 105 | 0 | N/A | -0.16424 | 17.2447 | 92.5179 | 0 | 0 | 92.5179 | 95 | 2.05 | 105 | 0 | 6457.5 | N/A | 95 | 1.1806 | 2.0306 | 0 | 0 | 10 | 2.0306 | 95 | 2.0306 | 105 | 0 | N/A | -0.20306 | 21.321 | 92.6882 | 0 | 0 | 92.6882 | 95 | 2.5 | 105 | 0 | 7875 | N/A | 95 | 1.3603 | 2.3397 | 0 | 0 | 10 | 2.3397 | 95 | 2.3397 | 105 | 0 | N/A | -0.23397 | 24.567 | 92.819 | 0 | 0 | 92.819 | 95 | 2.85 | 105 | 0 | 8977.5 | N/A | 95 | 1.6087 | 2.767 | 0 | 0 | 10 | 2.767 | 95 | 2.767 | 105 | 0 | N/A | -0.2767 | 29.0532 | 94.6999 | 0 | 0 | 94.6999 | 95 | 2.85 | 105 | 0 | 8977.5 | N/A | 95 | 1.7947 | 3.0868 | 0 | 0 | 10 | 3.0868 | 95 | 3.0868 | 105 | 0 | 17595.0238 | -0.30868 | 32.4119 | 95.7673 | 0 | 0 | 95.7673 | 95.7673 | 2.85 | 105 | 0 | 8977.5 | 8617.5238 | 95 | 1.9758 | 3.3983 | 0 | 0 | 10 | 3.3983 | 95 | 3.3983 | 105 | 0 | 19370.3817 | -0.33983 | 35.6823 | 96.6135 | 0 | 0 | 96.6135 | 96.6135 | 2.85 | 105 | 0 | 8977.5 | 10392.8817 | 95
96 | 0.94696 | 1.6288 | 0 | 0 | 10 | 1.6288 | 96 | 1.6288 | 106 | 0 | N/A | -0.16288 | 17.265 | 93.4139 | 0 | 0 | 93.4139 | 96 | 2.05 | 106 | 0 | 6519 | N/A | 96 | 1.171 | 2.0141 | 0 | 0 | 10 | 2.0141 | 96 | 2.0141 | 106 | 0 | N/A | -0.20141 | 21.3492 | 93.5873 | 0 | 0 | 93.5873 | 96 | 2.5 | 106 | 0 | 7950 | N/A | 96 | 1.3493 | 2.3208 | 0 | 0 | 10 | 2.3208 | 96 | 2.3208 | 106 | 0 | N/A | -0.23208 | 24.6001 | 93.7196 | 0 | 0 | 93.7196 | 96 | 2.85 | 106 | 0 | 9063 | N/A | 96 | 1.596 | 2.7451 | 0 | 0 | 10 | 2.7451 | 96 | 2.7451 | 106 | 0 | N/A | -0.27451 | 29.0976 | 95.6177 | 0 | 0 | 95.6177 | 96 | 2.85 | 106 | 0 | 9063 | N/A | 96 | 1.7808 | 3.063 | 0 | 0 | 10 | 3.063 | 96 | 3.063 | 106 | 0 | 17642.7479 | -0.3063 | 32.4676 | 96.6953 | 0 | 0 | 96.6953 | 96.6953 | 2.85 | 106 | 0 | 9063 | 8579.7479 | 96 | 1.9612 | 3.3732 | 0 | 0 | 10 | 3.3732 | 96 | 3.3732 | 106 | 0 | 19429.5649 | -0.33732 | 35.7558 | 97.551 | 0 | 0 | 97.551 | 97.551 | 2.85 | 106 | 0 | 9063 | 10366.5649 | 96
97 | 0.93921 | 1.6154 | 0 | 0 | 10 | 1.6154 | 97 | 1.6154 | 107 | 0 | N/A | -0.16154 | 17.2851 | 94.3099 | 0 | 0 | 94.3099 | 97 | 2.05 | 107 | 0 | 6580.5 | N/A | 97 | 1.1615 | 1.9979 | 0 | 0 | 10 | 1.9979 | 97 | 1.9979 | 107 | 0 | N/A | -0.19979 | 21.3771 | 94.4866 | 0 | 0 | 94.4866 | 97 | 2.5 | 107 | 0 | 8025 | N/A | 97 | 1.3385 | 2.3022 | 0 | 0 | 10 | 2.3022 | 97 | 2.3022 | 107 | 0 | N/A | -0.23022 | 24.633 | 94.6203 | 0 | 0 | 94.6203 | 97 | 2.85 | 107 | 0 | 9148.5 | N/A | 97 | 1.5834 | 2.7235 | 0 | 0 | 10 | 2.7235 | 97 | 2.7235 | 107 | 0 | N/A | -0.27235 | 29.1415 | 96.5355 | 0 | 0 | 96.5355 | 97 | 2.85 | 107 | 0 | 9148.5 | N/A | 97 | 1.7672 | 3.0395 | 0 | 0 | 10 | 3.0395 | 97 | 3.0395 | 107 | 0 | 17689.9245 | -0.30395 | 32.5227 | 97.6235 | 0 | 0 | 97.6235 | 97.6235 | 2.85 | 107 | 0 | 9148.5 | 8541.4245 | 97 | 1.9468 | 3.3485 | 0 | 0 | 10 | 3.3485 | 97 | 3.3485 | 107 | 0 | 19488.1532 | -0.33485 | 35.8287 | 98.4887 | 0 | 0 | 98.4887 | 98.4887 | 2.85 | 107 | 0 | 9148.5 | 10339.6532 | 97
98 | 0.93158 | 1.6023 | 0 | 0 | 10 | 1.6023 | 98 | 1.6023 | 108 | 0 | N/A | -0.16023 | 17.3051 | 95.2061 | 0 | 0 | 95.2061 | 98 | 2.05 | 108 | 0 | 6642 | N/A | 98 | 1.1523 | 1.9819 | 0 | 0 | 10 | 1.9819 | 98 | 1.9819 | 108 | 0 | N/A | -0.19819 | 21.4047 | 95.386 | 0 | 0 | 95.386 | 98 | 2.5 | 108 | 0 | 8100 | N/A | 98 | 1.3278 | 2.2838 | 0 | 0 | 10 | 2.2838 | 98 | 2.2838 | 108 | 0 | N/A | -0.22838 | 24.6656 | 95.5211 | 0 | 0 | 95.5211 | 98 | 2.85 | 108 | 0 | 9234 | N/A | 98 | 1.5711 | 2.7023 | 0 | 0 | 10 | 2.7023 | 98 | 2.7023 | 108 | 0 | N/A | -0.27023 | 29.1849 | 97.4535 | 0 | 0 | 97.4535 | 98 | 2.85 | 108 | 0 | 9234 | N/A | 98 | 1.7537 | 3.0164 | 0 | 0 | 10 | 3.0164 | 98 | 3.0164 | 108 | 0 | 17736.5658 | -0.30164 | 32.5774 | 98.5517 | 0 | 0 | 98.5517 | 98.5517 | 2.85 | 108 | 0 | 9234 | 8502.5658 | 98 | 1.9327 | 3.3242 | 0 | 0 | 10 | 3.3242 | 98 | 3.3242 | 108 | 0 | 19546.159 | -0.33242 | 35.9011 | 99.4264 | 0 | 0 | 99.4264 | 99.4264 | 2.85 | 108 | 0 | 9234 | 10312.159 | 98
99 | 0.92409 | 1.5894 | 0 | 0 | 10 | 1.5894 | 99 | 1.5894 | 109 | 0 | N/A | -0.15894 | 17.3249 | 96.1024 | 0 | 0 | 96.1024 | 99 | 2.05 | 109 | 0 | 6703.5 | N/A | 99 | 1.1432 | 1.9663 | 0 | 0 | 10 | 1.9663 | 99 | 1.9663 | 109 | 0 | N/A | -0.19663 | 21.4321 | 96.2854 | 0 | 0 | 96.2854 | 99 | 2.5 | 109 | 0 | 8175 | N/A | 99 | 1.3174 | 2.2659 | 0 | 0 | 10 | 2.2659 | 99 | 2.2659 | 109 | 0 | N/A | -0.22659 | 24.6978 | 96.422 | 0 | 0 | 96.422 | 99 | 2.85 | 109 | 0 | 9319.5 | N/A | 99 | 1.559 | 2.6815 | 0 | 0 | 10 | 2.6815 | 99 | 2.6815 | 109 | 0 | N/A | -0.26815 | 29.228 | 98.3715 | 0 | 0 | 98.3715 | 99 | 2.85 | 109 | 0 | 9319.5 | N/A | 99 | 1.7405 | 2.9937 | 0 | 0 | 10 | 2.9937 | 99 | 2.9937 | 109 | 0 | 17782.6833 | -0.29937 | 32.6315 | 99.4801 | 0 | 0 | 99.4801 | 99.4801 | 2.85 | 109 | 0 | 9319.5 | 8463.1833 | 99 | 1.9188 | 3.3003 | 0 | 0 | 10 | 3.3003 | 99 | 3.3003 | 109 | 0 | 19603.5944 | -0.33003 | 35.9729 | 100.3643 | 0 | 0 | 100.3643 | 100.3643 | 2.85 | 109 | 0 | 9319.5 | 10284.0944 | 99
100 | 0.91673 | 1.5768 | 0 | 0 | 10 | 1.5768 | 100 | 1.5768 | 110 | 0 | N/A | -0.15768 | 17.3445 | 96.9988 | 0 | 0 | 96.9988 | 100 | 2.05 | 110 | 0 | 6765 | N/A | 100 | 1.1342 | 1.9508 | 0 | 0 | 10 | 1.9508 | 100 | 1.9508 | 110 | 0 | N/A | -0.19508 | 21.4593 | 97.1851 | 0 | 0 | 97.1851 | 100 | 2.5 | 110 | 0 | 8250 | N/A | 100 | 1.3071 | 2.2482 | 0 | 0 | 10 | 2.2482 | 100 | 2.2482 | 110 | 0 | N/A | -0.22482 | 24.7297 | 97.323 | 0 | 0 | 97.323 | 100 | 2.85 | 110 | 0 | 9405 | N/A | 100 | 1.5471 | 2.661 | 0 | 0 | 10 | 2.661 | 100 | 2.661 | 110 | 0 | N/A | -0.2661 | 29.2706 | 99.2896 | 0 | 0 | 99.2896 | 100 | 2.85 | 110 | 0 | 9405 | N/A | 100 | 1.7275 | 2.9714 | 0 | 0 | 10 | 2.9714 | 100 | 2.9714 | 110 | 0 | 17828.2885 | -0.29714 | 32.6852 | 100.4085 | 0 | 0 | 100.4085 | 100.4085 | 2.85 | 110 | 0 | 9405 | 8423.2885 | 100 | 1.9051 | 3.2767 | 0 | 0 | 10 | 3.2767 | 100 | 3.2767 | 110 | 0 | 19660.471 | -0.32767 | 36.0442 | 101.3023 | 0 | 0 | 101.3023 | 101.3023 | 2.85 | 110 | 0 | 9405 | 10255.471 | 100
101 | 0.90949 | 1.5643 | 0 | 0 | 10 | 1.5643 | 101 | 1.5643 | 111 | 0 | N/A | -0.15643 | 17.364 | 97.8953 | 0 | 0 | 97.8953 | 101 | 2.05 | 111 | 0 | 6826.5 | N/A | 101 | 1.1254 | 1.9357 | 0 | 0 | 10 | 1.9357 | 101 | 1.9357 | 111 | 0 | N/A | -0.19357 | 21.4863 | 98.0848 | 0 | 0 | 98.0848 | 101 | 2.5 | 111 | 0 | 8325 | N/A | 101 | 1.297 | 2.2308 | 0 | 0 | 10 | 2.2308 | 101 | 2.2308 | 111 | 0 | N/A | -0.22308 | 24.7614 | 98.2241 | 0 | 0 | 98.2241 | 101 | 2.85 | 111 | 0 | 9490.5 | N/A | 101 | 1.5354 | 2.6408 | 0 | 0 | 10 | 2.6408 | 101 | 2.6408 | 111 | 0 | N/A | -0.26408 | 29.3129 | 100.2078 | 0 | 0 | 100.2078 | 101 | 2.85 | 111 | 0 | 9490.5 | N/A | 101 | 1.7148 | 2.9494 | 0 | 0 | 10 | 2.9494 | 101 | 2.9494 | 111 | 0 | 17873.3923 | -0.29494 | 32.7384 | 101.337 | 0 | 0 | 101.337 | 101.337 | 2.85 | 111 | 0 | 9490.5 | 8382.8923 | 101 | 1.8916 | 3.2536 | 0 | 0 | 10 | 3.2536 | 101 | 3.2536 | 111 | 0 | 19716.8001 | -0.32536 | 36.1149 | 102.2405 | 0 | 0 | 102.2405 | 102.2405 | 2.85 | 111 | 0 | 9490.5 | 10226.3001 | 101
102 | 0.90237 | 1.5521 | 0 | 0 | 10 | 1.5521 | 102 | 1.5521 | 112 | 0 | N/A | -0.15521 | 17.3833 | 98.7919 | 0 | 0 | 98.7919 | 102 | 2.05 | 112 | 0 | 6888 | N/A | 102 | 1.1167 | 1.9208 | 0 | 0 | 10 | 1.9208 | 102 | 1.9208 | 112 | 0 | N/A | -0.19208 | 21.5131 | 98.9846 | 0 | 0 | 98.9846 | 102 | 2.5 | 112 | 0 | 8400 | N/A | 102 | 1.287 | 2.2136 | 0 | 0 | 10 | 2.2136 | 102 | 2.2136 | 112 | 0 | N/A | -0.22136 | 24.7927 | 99.1253 | 0 | 0 | 99.1253 | 102 | 2.85 | 112 | 0 | 9576 | N/A | 102 | 1.5238 | 2.621 | 0 | 0 | 10 | 2.621 | 102 | 2.621 | 112 | 0 | N/A | -0.2621 | 29.3548 | 101.1261 | 0 | 0 | 101.1261 | 102 | 2.85 | 112 | 0 | 9576 | N/A | 102 | 1.7022 | 2.9278 | 0 | 0 | 10 | 2.9278 | 102 | 2.9278 | 112 | 0 | 17918.0052 | -0.29278 | 32.7911 | 102.2657 | 0 | 0 | 102.2657 | 102.2657 | 2.85 | 112 | 0 | 9576 | 8342.0052 | 102 | 1.8784 | 3.2308 | 0 | 0 | 10 | 3.2308 | 102 | 3.2308 | 112 | 0 | 19772.5927 | -0.32308 | 36.1851 | 103.1787 | 0 | 0 | 103.1787 | 103.1787 | 2.85 | 112 | 0 | 9576 | 10196.5927 | 102
103 | 0.89537 | 1.54 | 0 | 0 | 10 | 1.54 | 103 | 1.54 | 113 | 0 | N/A | -0.154 | 17.4025 | 99.6887 | 0 | 0 | 99.6887 | 103 | 2.05 | 113 | 0 | 6949.5 | N/A | 103 | 1.1082 | 1.9062 | 0 | 0 | 10 | 1.9062 | 103 | 1.9062 | 113 | 0 | N/A | -0.19062 | 21.5396 | 99.8846 | 0 | 0 | 99.8846 | 103 | 2.5 | 113 | 0 | 8475 | N/A | 103 | 1.2772 | 2.1968 | 0 | 0 | 10 | 2.1968 | 103 | 2.1968 | 113 | 0 | N/A | -0.21968 | 24.8238 | 100.0266 | 0 | 0 | 100.0266 | 103 | 2.85 | 113 | 0 | 9661.5 | N/A | 103 | 1.5125 | 2.6014 | 0 | 0 | 10 | 2.6014 | 103 | 2.6014 | 113 | 0 | N/A | -0.26014 | 29.3963 | 102.0445 | 0 | 0 | 102.0445 | 103 | 2.85 | 113 | 0 | 9661.5 | N/A | 103 | 1.6898 | 2.9065 | 0 | 0 | 10 | 2.9065 | 103 | 2.9065 | 113 | 0 | 17962.1376 | -0.29065 | 32.8434 | 103.1944 | 0 | 0 | 103.1944 | 103.1944 | 2.85 | 113 | 0 | 9661.5 | 8300.6376 | 103 | 1.8653 | 3.2084 | 0 | 0 | 10 | 3.2084 | 103 | 3.2084 | 113 | 0 | 19827.8594 | -0.32084 | 36.2548 | 104.117 | 0 | 0 | 104.117 | 104.117 | 2.85 | 113 | 0 | 9661.5 | 10166.3594 | 103
104 | 0.88849 | 1.5282 | 0 | 0 | 10 | 1.5282 | 104 | 1.5282 | 114 | 0 | N/A | -0.15282 | 17.4215 | 100.5855 | 0 | 0 | 100.5855 | 104 | 2.05 | 114 | 0 | 7011 | N/A | 104 | 1.0999 | 1.8917 | 0 | 0 | 10 | 1.8917 | 104 | 1.8917 | 114 | 0 | N/A | -0.18917 | 21.5659 | 100.7847 | 0 | 0 | 100.7847 | 104 | 2.5 | 114 | 0 | 8550 | N/A | 104 | 1.2676 | 2.1802 | 0 | 0 | 10 | 2.1802 | 104 | 2.1802 | 114 | 0 | N/A | -0.21802 | 24.8546 | 100.928 | 0 | 0 | 100.928 | 104 | 2.85 | 114 | 0 | 9747 | N/A | 104 | 1.5013 | 2.5822 | 0 | 0 | 10 | 2.5822 | 104 | 2.5822 | 114 | 0 | N/A | -0.25822 | 29.4374 | 102.963 | 0 | 0 | 102.963 | 104 | 2.85 | 114 | 0 | 9747 | N/A | 104 | 1.6776 | 2.8855 | 0 | 0 | 10 | 2.8855 | 104 | 2.8855 | 114 | 0 | 18005.7995 | -0.28855 | 32.8952 | 104.1232 | 0 | 0 | 104.1232 | 104.1232 | 2.85 | 114 | 0 | 9747 | 8258.7995 | 104 | 1.8525 | 3.1863 | 0 | 0 | 10 | 3.1863 | 104 | 3.1863 | 114 | 0 | 19882.6106 | -0.31863 | 36.324 | 105.0555 | 0 | 0 | 105.0555 | 105.0555 | 2.85 | 114 | 0 | 9747 | 10135.6106 | 104
105 | 0.88172 | 1.5166 | 0 | 0 | 10 | 1.5166 | 105 | 1.5166 | 115 | 0 | N/A | -0.15166 | 17.4404 | 101.4825 | 0 | 0 | 101.4825 | 105 | 2.05 | 115 | 0 | 7072.5 | N/A | 105 | 1.0916 | 1.8776 | 0 | 0 | 10 | 1.8776 | 105 | 1.8776 | 115 | 0 | N/A | -0.18776 | 21.592 | 101.6849 | 0 | 0 | 101.6849 | 105 | 2.5 | 115 | 0 | 8625 | N/A | 105 | 1.2581 | 2.1639 | 0 | 0 | 10 | 2.1639 | 105 | 2.1639 | 115 | 0 | N/A | -0.21639 | 24.8851 | 101.8295 | 0 | 0 | 101.8295 | 105 | 2.85 | 115 | 0 | 9832.5 | N/A | 105 | 1.4903 | 2.5633 | 0 | 0 | 10 | 2.5633 | 105 | 2.5633 | 115 | 0 | N/A | -0.25633 | 29.4781 | 103.8816 | 0 | 0 | 103.8816 | 105 | 2.85 | 115 | 0 | 9832.5 | N/A | 105 | 1.6657 | 2.8649 | 0 | 0 | 10 | 2.8649 | 105 | 2.8649 | 115 | 0 | 18049.0006 | -0.28649 | 32.9466 | 105.0521 | 0 | 0 | 105.0521 | 105.0521 | 2.85 | 115 | 0 | 9832.5 | 8216.5006 | 105 | 1.8399 | 3.1646 | 0 | 0 | 10 | 3.1646 | 105 | 3.1646 | 115 | 0 | 19936.8562 | -0.31646 | 36.3927 | 105.9941 | 0 | 0 | 105.9941 | 105.9941 | 2.85 | 115 | 0 | 9832.5 | 10104.3562 | 105
106 | 0.87506 | 1.5051 | 0 | 0 | 10 | 1.5051 | 106 | 1.5051 | 116 | 0 | N/A | -0.15051 | 17.4591 | 102.3796 | 0 | 0 | 102.3796 | 106 | 2.05 | 116 | 0 | 7134 | N/A | 106 | 1.0835 | 1.8636 | 0 | 0 | 10 | 1.8636 | 106 | 1.8636 | 116 | 0 | N/A | -0.18636 | 21.6179 | 102.5852 | 0 | 0 | 102.5852 | 106 | 2.5 | 116 | 0 | 8700 | N/A | 106 | 1.2488 | 2.1479 | 0 | 0 | 10 | 2.1479 | 106 | 2.1479 | 116 | 0 | N/A | -0.21479 | 24.9154 | 102.7311 | 0 | 0 | 102.7311 | 106 | 2.85 | 116 | 0 | 9918 | N/A | 106 | 1.4795 | 2.5447 | 0 | 0 | 10 | 2.5447 | 106 | 2.5447 | 116 | 0 | N/A | -0.25447 | 29.5185 | 104.8003 | 0 | 0 | 104.8003 | 106 | 2.85 | 116 | 0 | 9918 | N/A | 106 | 1.6538 | 2.8446 | 0 | 0 | 10 | 2.8446 | 106 | 2.8446 | 116 | 0 | N/A | -0.28446 | 32.9975 | 105.9811 | 0 | 0 | 105.9811 | 106 | 2.85 | 116 | 0 | 9918 | N/A | 106 | 1.8274 | 3.1432 | 0 | 0 | 10 | 3.1432 | 106 | 3.1432 | 116 | 0 | 19990.6061 | -0.31432 | 36.4609 | 106.9327 | 0 | 0 | 106.9327 | 106.9327 | 2.85 | 116 | 0 | 9918 | 10072.6061 | 106
107 | 0.8685 | 1.4938 | 0 | 0 | 10 | 1.4938 | 107 | 1.4938 | 117 | 0 | N/A | -0.14938 | 17.4777 | 103.2768 | 0 | 0 | 103.2768 | 107 | 2.05 | 117 | 0 | 7195.5 | N/A | 107 | 1.0755 | 1.8499 | 0 | 0 | 10 | 1.8499 | 107 | 1.8499 | 117 | 0 | N/A | -0.18499 | 21.6436 | 103.4856 | 0 | 0 | 103.4856 | 107 | 2.5 | 117 | 0 | 8775 | N/A | 107 | 1.2396 | 2.1321 | 0 | 0 | 10 | 2.1321 | 107 | 2.1321 | 117 | 0 | N/A | -0.21321 | 24.9454 | 103.6328 | 0 | 0 | 103.6328 | 107 | 2.85 | 117 | 0 | 10003.5 | N/A | 107 | 1.4688 | 2.5264 | 0 | 0 | 10 | 2.5264 | 107 | 2.5264 | 117 | 0 | N/A | -0.25264 | 29.5586 | 105.719 | 0 | 0 | 105.719 | 107 | 2.85 | 117 | 0 | 10003.5 | N/A | 107 | 1.6422 | 2.8246 | 0 | 0 | 10 | 2.8246 | 107 | 2.8246 | 117 | 0 | N/A | -0.28246 | 33.048 | 106.9101 | 0 | 0 | 106.9101 | 107 | 2.85 | 117 | 0 | 10003.5 | N/A | 107 | 1.8152 | 3.1221 | 0 | 0 | 10 | 3.1221 | 107 | 3.1221 | 117 | 0 | 20043.8697 | -0.31221 | 36.5285 | 107.8715 | 0 | 0 | 107.8715 | 107.8715 | 2.85 | 117 | 0 | 10003.5 | 10040.3697 | 107
108 | 0.86205 | 1.4827 | 0 | 0 | 10 | 1.4827 | 108 | 1.4827 | 118 | 0 | N/A | -0.14827 | 17.4962 | 104.1741 | 0 | 0 | 104.1741 | 108 | 2.05 | 118 | 0 | 7257 | N/A | 108 | 1.0677 | 1.8364 | 0 | 0 | 10 | 1.8364 | 108 | 1.8364 | 118 | 0 | N/A | -0.18364 | 21.6691 | 104.3861 | 0 | 0 | 104.3861 | 108 | 2.5 | 118 | 0 | 8850 | N/A | 108 | 1.2305 | 2.1165 | 0 | 0 | 10 | 2.1165 | 108 | 2.1165 | 118 | 0 | N/A | -0.21165 | 24.9751 | 104.5346 | 0 | 0 | 104.5346 | 108 | 2.85 | 118 | 0 | 10089 | N/A | 108 | 1.4583 | 2.5083 | 0 | 0 | 10 | 2.5083 | 108 | 2.5083 | 118 | 0 | N/A | -0.25083 | 29.5983 | 106.6378 | 0 | 0 | 106.6378 | 108 | 2.85 | 118 | 0 | 10089 | N/A | 108 | 1.6308 | 2.8049 | 0 | 0 | 10 | 2.8049 | 108 | 2.8049 | 118 | 0 | N/A | -0.28049 | 33.0981 | 107.8393 | 0 | 0 | 107.8393 | 108 | 2.85 | 118 | 0 | 10089 | N/A | 108 | 1.8031 | 3.1013 | 0 | 0 | 10 | 3.1013 | 108 | 3.1013 | 118 | 0 | 20096.6561 | -0.31013 | 36.5958 | 108.8104 | 0 | 0 | 108.8104 | 108.8104 | 2.85 | 118 | 0 | 10089 | 10007.6561 | 108
109 | 0.8557 | 1.4718 | 0 | 0 | 10 | 1.4718 | 109 | 1.4718 | 119 | 0 | N/A | -0.14718 | 17.5145 | 105.0715 | 0 | 0 | 105.0715 | 109 | 2.05 | 119 | 0 | 7318.5 | N/A | 109 | 1.0599 | 1.8231 | 0 | 0 | 10 | 1.8231 | 109 | 1.8231 | 119 | 0 | N/A | -0.18231 | 21.6944 | 105.2868 | 0 | 0 | 105.2868 | 109 | 2.5 | 119 | 0 | 8925 | N/A | 109 | 1.2216 | 2.1012 | 0 | 0 | 10 | 2.1012 | 109 | 2.1012 | 119 | 0 | N/A | -0.21012 | 25.0046 | 105.4365 | 0 | 0 | 105.4365 | 109 | 2.85 | 119 | 0 | 10174.5 | N/A | 109 | 1.448 | 2.4906 | 0 | 0 | 10 | 2.4906 | 109 | 2.4906 | 119 | 0 | N/A | -0.24906 | 29.6376 | 107.5568 | 0 | 0 | 107.5568 | 109 | 2.85 | 119 | 0 | 10174.5 | N/A | 109 | 1.6195 | 2.7855 | 0 | 0 | 10 | 2.7855 | 109 | 2.7855 | 119 | 0 | N/A | -0.27855 | 33.1478 | 108.7686 | 0 | 0 | 108.7686 | 109 | 2.85 | 119 | 0 | 10174.5 | N/A | 109 | 1.7912 | 3.0809 | 0 | 0 | 10 | 3.0809 | 109 | 3.0809 | 119 | 0 | 20148.9744 | -0.30809 | 36.6625 | 109.7494 | 0 | 0 | 109.7494 | 109.7494 | 2.85 | 119 | 0 | 10174.5 | 9974.4744 | 109
110 | 0.84945 | 1.4611 | 0 | 0 | 10 | 1.4611 | 110 | 1.4611 | 120 | 0 | N/A | -0.14611 | 17.5327 | 105.969 | 0 | 0 | 105.969 | 110 | 2.05 | 120 | 0 | 7380 | N/A | 110 | 1.0523 | 1.81 | 0 | 0 | 10 | 1.81 | 110 | 1.81 | 120 | 0 | N/A | -0.181 | 21.7195 | 106.1875 | 0 | 0 | 106.1875 | 110 | 2.5 | 120 | 0 | 9000 | N/A | 110 | 1.2129 | 2.0862 | 0 | 0 | 10 | 2.0862 | 110 | 2.0862 | 120 | 0 | N/A | -0.20862 | 25.0338 | 106.3385 | 0 | 0 | 106.3385 | 110 | 2.85 | 120 | 0 | 10260 | N/A | 110 | 1.4378 | 2.4731 | 0 | 0 | 10 | 2.4731 | 110 | 2.4731 | 120 | 0 | N/A | -0.24731 | 29.6766 | 108.4758 | 0 | 0 | 108.4758 | 110 | 2.85 | 120 | 0 | 10260 | N/A | 110 | 1.6084 | 2.7664 | 0 | 0 | 10 | 2.7664 | 110 | 2.7664 | 120 | 0 | N/A | -0.27664 | 33.1971 | 109.6979 | 0 | 0 | 109.6979 | 110 | 2.85 | 120 | 0 | 10260 | N/A | 110 | 1.7795 | 3.0607 | 0 | 0 | 10 | 3.0607 | 110 | 3.0607 | 120 | 0 | 20200.8332 | -0.30607 | 36.7288 | 110.6885 | 0 | 0 | 110.6885 | 110.6885 | 2.85 | 120 | 0 | 10260 | 9940.8332 | 110
111 | 0.8433 | 1.4505 | 0 | 0 | 10 | 1.4505 | 111 | 1.4505 | 121 | 0 | N/A | -0.14505 | 17.5507 | 106.8667 | 0 | 0 | 106.8667 | 111 | 2.05 | 121 | 0 | 7441.5 | N/A | 111 | 1.0448 | 1.7971 | 0 | 0 | 10 | 1.7971 | 111 | 1.7971 | 121 | 0 | N/A | -0.17971 | 21.7444 | 107.0884 | 0 | 0 | 107.0884 | 111 | 2.5 | 121 | 0 | 9075 | N/A | 111 | 1.2042 | 2.0713 | 0 | 0 | 10 | 2.0713 | 111 | 2.0713 | 121 | 0 | N/A | -0.20713 | 25.0628 | 107.2406 | 0 | 0 | 107.2406 | 111 | 2.85 | 121 | 0 | 10345.5 | N/A | 111 | 1.4278 | 2.4558 | 0 | 0 | 10 | 2.4558 | 111 | 2.4558 | 121 | 0 | N/A | -0.24558 | 29.7153 | 109.3949 | 0 | 0 | 109.3949 | 111 | 2.85 | 121 | 0 | 10345.5 | N/A | 111 | 1.5974 | 2.7476 | 0 | 0 | 10 | 2.7476 | 111 | 2.7476 | 121 | 0 | N/A | -0.27476 | 33.246 | 110.6273 | 0 | 0 | 110.6273 | 111 | 2.85 | 121 | 0 | 10345.5 | N/A | 111 | 1.768 | 3.0409 | 0 | 0 | 10 | 3.0409 | 111 | 3.0409 | 121 | 0 | 20252.241 | -0.30409 | 36.7946 | 111.6277 | 0 | 0 | 111.6277 | 111.6277 | 2.85 | 121 | 0 | 10345.5 | 9906.741 | 111
112 | 0.83724 | 1.4401 | 0 | 0 | 10 | 1.4401 | 112 | 1.4401 | 122 | 0 | N/A | -0.14401 | 17.5686 | 107.7644 | 0 | 0 | 107.7644 | 112 | 2.05 | 122 | 0 | 7503 | N/A | 112 | 1.0374 | 1.7844 | 0 | 0 | 10 | 1.7844 | 112 | 1.7844 | 122 | 0 | N/A | -0.17844 | 21.7692 | 107.9893 | 0 | 0 | 107.9893 | 112 | 2.5 | 122 | 0 | 9150 | N/A | 112 | 1.1957 | 2.0567 | 0 | 0 | 10 | 2.0567 | 112 | 2.0567 | 122 | 0 | N/A | -0.20567 | 25.0915 | 108.1427 | 0 | 0 | 108.1427 | 112 | 2.85 | 122 | 0 | 10431 | N/A | 112 | 1.4179 | 2.4388 | 0 | 0 | 10 | 2.4388 | 112 | 2.4388 | 122 | 0 | N/A | -0.24388 | 29.7537 | 110.3141 | 0 | 0 | 110.3141 | 112 | 2.85 | 122 | 0 | 10431 | N/A | 112 | 1.5867 | 2.7291 | 0 | 0 | 10 | 2.7291 | 112 | 2.7291 | 122 | 0 | N/A | -0.27291 | 33.2945 | 111.5568 | 0 | 0 | 111.5568 | 112 | 2.85 | 122 | 0 | 10431 | N/A | 112 | 1.7566 | 3.0213 | 0 | 0 | 10 | 3.0213 | 112 | 3.0213 | 122 | 0 | 20303.206 | -0.30213 | 36.86 | 112.567 | 0 | 0 | 112.567 | 112.567 | 2.85 | 122 | 0 | 10431 | 9872.206 | 112
113 | 0.83127 | 1.4298 | 0 | 0 | 10 | 1.4298 | 113 | 1.4298 | 123 | 0 | N/A | -0.14298 | 17.5864 | 108.6622 | 0 | 0 | 108.6622 | 113 | 2.05 | 123 | 0 | 7564.5 | N/A | 113 | 1.0301 | 1.7718 | 0 | 0 | 10 | 1.7718 | 113 | 1.7718 | 123 | 0 | N/A | -0.17718 | 21.7937 | 108.8904 | 0 | 0 | 108.8904 | 113 | 2.5 | 123 | 0 | 9225 | N/A | 113 | 1.1874 | 2.0423 | 0 | 0 | 10 | 2.0423 | 113 | 2.0423 | 123 | 0 | N/A | -0.20423 | 25.12 | 109.045 | 0 | 0 | 109.045 | 113 | 2.85 | 123 | 0 | 10516.5 | N/A | 113 | 1.4082 | 2.4221 | 0 | 0 | 10 | 2.4221 | 113 | 2.4221 | 123 | 0 | N/A | -0.24221 | 29.7917 | 111.2333 | 0 | 0 | 111.2333 | 113 | 2.85 | 123 | 0 | 10516.5 | N/A | 113 | 1.576 | 2.7108 | 0 | 0 | 10 | 2.7108 | 113 | 2.7108 | 123 | 0 | N/A | -0.27108 | 33.3426 | 112.4864 | 0 | 0 | 112.4864 | 113 | 2.85 | 123 | 0 | 10516.5 | N/A | 113 | 1.7454 | 3.002 | 0 | 0 | 10 | 3.002 | 113 | 3.002 | 123 | 0 | 20353.7362 | -0.3002 | 36.9249 | 113.5064 | 0 | 0 | 113.5064 | 113.5064 | 2.85 | 123 | 0 | 10516.5 | 9837.2362 | 113
114 | 0.8254 | 1.4197 | 0 | 0 | 10 | 1.4197 | 114 | 1.4197 | 124 | 0 | N/A | -0.14197 | 17.6041 | 109.5602 | 0 | 0 | 109.5602 | 114 | 2.05 | 124 | 0 | 7626 | N/A | 114 | 1.023 | 1.7595 | 0 | 0 | 10 | 1.7595 | 114 | 1.7595 | 124 | 0 | N/A | -0.17595 | 21.8181 | 109.7916 | 0 | 0 | 109.7916 | 114 | 2.5 | 124 | 0 | 9300 | N/A | 114 | 1.1791 | 2.0281 | 0 | 0 | 10 | 2.0281 | 114 | 2.0281 | 124 | 0 | N/A | -0.20281 | 25.1483 | 109.9474 | 0 | 0 | 109.9474 | 114 | 2.85 | 124 | 0 | 10602 | N/A | 114 | 1.3986 | 2.4056 | 0 | 0 | 10 | 2.4056 | 114 | 2.4056 | 124 | 0 | N/A | -0.24056 | 29.8295 | 112.1527 | 0 | 0 | 112.1527 | 114 | 2.85 | 124 | 0 | 10602 | N/A | 114 | 1.5656 | 2.6928 | 0 | 0 | 10 | 2.6928 | 114 | 2.6928 | 124 | 0 | N/A | -0.26928 | 33.3903 | 113.4161 | 0 | 0 | 113.4161 | 114 | 2.85 | 124 | 0 | 10602 | N/A | 114 | 1.7343 | 2.983 | 0 | 0 | 10 | 2.983 | 114 | 2.983 | 124 | 0 | 20403.8394 | -0.2983 | 36.9894 | 114.4459 | 0 | 0 | 114.4459 | 114.4459 | 2.85 | 124 | 0 | 10602 | 9801.8394 | 114
115 | 0.81961 | 1.4097 | 0 | 0 | 10 | 1.4097 | 115 | 1.4097 | 125 | 0 | N/A | -0.14097 | 17.6216 | 110.4582 | 0 | 0 | 110.4582 | 115 | 2.05 | 125 | 0 | 7687.5 | N/A | 115 | 1.0159 | 1.7474 | 0 | 0 | 10 | 1.7474 | 115 | 1.7474 | 125 | 0 | N/A | -0.17474 | 21.8422 | 110.6929 | 0 | 0 | 110.6929 | 115 | 2.5 | 125 | 0 | 9375 | N/A | 115 | 1.171 | 2.0141 | 0 | 0 | 10 | 2.0141 | 115 | 2.0141 | 125 | 0 | N/A | -0.20141 | 25.1764 | 110.8498 | 0 | 0 | 110.8498 | 115 | 2.85 | 125 | 0 | 10687.5 | N/A | 115 | 1.3892 | 2.3894 | 0 | 0 | 10 | 2.3894 | 115 | 2.3894 | 125 | 0 | N/A | -0.23894 | 29.8669 | 113.0721 | 0 | 0 | 113.0721 | 115 | 2.85 | 125 | 0 | 10687.5 | N/A | 115 | 1.5552 | 2.675 | 0 | 0 | 10 | 2.675 | 115 | 2.675 | 125 | 0 | N/A | -0.2675 | 33.4377 | 114.3459 | 0 | 0 | 114.3459 | 115 | 2.85 | 125 | 0 | 10687.5 | N/A | 115 | 1.7234 | 2.9643 | 0 | 0 | 10 | 2.9643 | 115 | 2.9643 | 125 | 0 | 20453.5231 | -0.29643 | 37.0535 | 115.3855 | 0 | 0 | 115.3855 | 115.3855 | 2.85 | 125 | 0 | 10687.5 | 9766.0231 | 115
116 | 0.81391 | 1.3999 | 0 | 0 | 10 | 1.3999 | 116 | 1.3999 | 126 | 0 | N/A | -0.13999 | 17.639 | 111.3564 | 0 | 0 | 111.3564 | 116 | 2.05 | 126 | 0 | 7749 | N/A | 116 | 1.009 | 1.7354 | 0 | 0 | 10 | 1.7354 | 116 | 1.7354 | 126 | 0 | N/A | -0.17354 | 21.8663 | 111.5942 | 0 | 0 | 111.5942 | 116 | 2.5 | 126 | 0 | 9450 | N/A | 116 | 1.163 | 2.0003 | 0 | 0 | 10 | 2.0003 | 116 | 2.0003 | 126 | 0 | N/A | -0.20003 | 25.2042 | 111.7524 | 0 | 0 | 111.7524 | 116 | 2.85 | 126 | 0 | 10773 | N/A | 116 | 1.3798 | 2.3733 | 0 | 0 | 10 | 2.3733 | 116 | 2.3733 | 126 | 0 | N/A | -0.23733 | 29.904 | 113.9916 | 0 | 0 | 113.9916 | 116 | 2.85 | 126 | 0 | 10773 | N/A | 116 | 1.5451 | 2.6575 | 0 | 0 | 10 | 2.6575 | 116 | 2.6575 | 126 | 0 | N/A | -0.26575 | 33.4847 | 115.2757 | 0 | 0 | 115.2757 | 116 | 2.85 | 126 | 0 | 10773 | N/A | 116 | 1.7127 | 2.9458 | 0 | 0 | 10 | 2.9458 | 116 | 2.9458 | 126 | 0 | 20502.7948 | -0.29458 | 37.1171 | 116.3252 | 0 | 0 | 116.3252 | 116.3252 | 2.85 | 126 | 0 | 10773 | 9729.7948 | 116
117 | 0.80829 | 1.3903 | 0 | 0 | 10 | 1.3903 | 117 | 1.3903 | 127 | 0 | N/A | -0.13903 | 17.6563 | 112.2546 | 0 | 0 | 112.2546 | 117 | 2.05 | 127 | 0 | 7810.5 | N/A | 117 | 1.0021 | 1.7236 | 0 | 0 | 10 | 1.7236 | 117 | 1.7236 | 127 | 0 | N/A | -0.17236 | 21.8901 | 112.4957 | 0 | 0 | 112.4957 | 117 | 2.5 | 127 | 0 | 9525 | N/A | 117 | 1.1551 | 1.9868 | 0 | 0 | 10 | 1.9868 | 117 | 1.9868 | 127 | 0 | N/A | -0.19868 | 25.2318 | 112.655 | 0 | 0 | 112.655 | 117 | 2.85 | 127 | 0 | 10858.5 | N/A | 117 | 1.3707 | 2.3575 | 0 | 0 | 10 | 2.3575 | 117 | 2.3575 | 127 | 0 | N/A | -0.23575 | 29.9409 | 114.9112 | 0 | 0 | 114.9112 | 117 | 2.85 | 127 | 0 | 10858.5 | N/A | 117 | 1.535 | 2.6403 | 0 | 0 | 10 | 2.6403 | 117 | 2.6403 | 127 | 0 | N/A | -0.26403 | 33.5313 | 116.2056 | 0 | 0 | 116.2056 | 117 | 2.85 | 127 | 0 | 10858.5 | N/A | 117 | 1.7021 | 2.9276 | 0 | 0 | 10 | 2.9276 | 117 | 2.9276 | 127 | 0 | 20551.6616 | -0.29276 | 37.1804 | 117.265 | 0 | 0 | 117.265 | 117.265 | 2.85 | 127 | 0 | 10858.5 | 9693.1616 | 117
118 | 0.80276 | 1.3807 | 0 | 0 | 10 | 1.3807 | 118 | 1.3807 | 128 | 0 | N/A | -0.13807 | 17.6735 | 113.1529 | 0 | 0 | 113.1529 | 118 | 2.05 | 128 | 0 | 7872 | N/A | 118 | 0.99536 | 1.712 | 0 | 0 | 10 | 1.712 | 118 | 1.712 | 128 | 0 | N/A | -0.1712 | 21.9138 | 113.3973 | 0 | 0 | 113.3973 | 118 | 2.5 | 128 | 0 | 9600 | N/A | 118 | 1.1473 | 1.9734 | 0 | 0 | 10 | 1.9734 | 118 | 1.9734 | 128 | 0 | N/A | -0.19734 | 25.2592 | 113.5577 | 0 | 0 | 113.5577 | 118 | 2.85 | 128 | 0 | 10944 | N/A | 118 | 1.3616 | 2.342 | 0 | 0 | 10 | 2.342 | 118 | 2.342 | 128 | 0 | N/A | -0.2342 | 29.9774 | 115.8308 | 0 | 0 | 115.8308 | 118 | 2.85 | 128 | 0 | 10944 | N/A | 118 | 1.5251 | 2.6233 | 0 | 0 | 10 | 2.6233 | 118 | 2.6233 | 128 | 0 | N/A | -0.26233 | 33.5776 | 117.1356 | 0 | 0 | 117.1356 | 118 | 2.85 | 128 | 0 | 10944 | N/A | 118 | 1.6916 | 2.9096 | 0 | 0 | 10 | 2.9096 | 118 | 2.9096 | 128 | 0 | 20600.1306 | -0.29096 | 37.2432 | 118.2049 | 0 | 0 | 118.2049 | 118.2049 | 2.85 | 128 | 0 | 10944 | 9656.1306 | 118
119 | 0.7973 | 1.3714 | 0 | 0 | 10 | 1.3714 | 119 | 1.3714 | 129 | 0 | N/A | -0.13714 | 17.6906 | 114.0514 | 0 | 0 | 114.0514 | 119 | 2.05 | 129 | 0 | 7933.5 | N/A | 119 | 0.9887 | 1.7006 | 0 | 0 | 10 | 1.7006 | 119 | 1.7006 | 129 | 0 | N/A | -0.17006 | 21.9372 | 114.299 | 0 | 0 | 114.299 | 119 | 2.5 | 129 | 0 | 9675 | N/A | 119 | 1.1396 | 1.9602 | 0 | 0 | 10 | 1.9602 | 119 | 1.9602 | 129 | 0 | N/A | -0.19602 | 25.2863 | 114.4605 | 0 | 0 | 114.4605 | 119 | 2.85 | 129 | 0 | 11029.5 | N/A | 119 | 1.3527 | 2.3266 | 0 | 0 | 10 | 2.3266 | 119 | 2.3266 | 129 | 0 | N/A | -0.23266 | 30.0136 | 116.7506 | 0 | 0 | 116.7506 | 119 | 2.85 | 129 | 0 | 11029.5 | N/A | 119 | 1.5154 | 2.6065 | 0 | 0 | 10 | 2.6065 | 119 | 2.6065 | 129 | 0 | N/A | -0.26065 | 33.6235 | 118.0657 | 0 | 0 | 118.0657 | 119 | 2.85 | 129 | 0 | 11029.5 | N/A | 119 | 1.6813 | 2.8919 | 0 | 0 | 10 | 2.8919 | 119 | 2.8919 | 129 | 0 | 20648.2085 | -0.28919 | 37.3056 | 119.1449 | 0 | 0 | 119.1449 | 119.1449 | 2.85 | 129 | 0 | 11029.5 | 9618.7085 | 119
120 | 0.79193 | 1.3621 | 0 | 0 | 10 | 1.3621 | 120 | 1.3621 | 130 | 0 | N/A | -0.13621 | 17.7075 | 114.9499 | 0 | 0 | 114.9499 | 120 | 2.05 | 130 | 0 | 7995 | N/A | 120 | 0.98214 | 1.6893 | 0 | 0 | 10 | 1.6893 | 120 | 1.6893 | 130 | 0 | N/A | -0.16893 | 21.9606 | 115.2008 | 0 | 0 | 115.2008 | 120 | 2.5 | 130 | 0 | 9750 | N/A | 120 | 1.1321 | 1.9472 | 0 | 0 | 10 | 1.9472 | 120 | 1.9472 | 130 | 0 | N/A | -0.19472 | 25.3133 | 115.3634 | 0 | 0 | 115.3634 | 120 | 2.85 | 130 | 0 | 11115 | N/A | 120 | 1.3439 | 2.3115 | 0 | 0 | 10 | 2.3115 | 120 | 2.3115 | 130 | 0 | N/A | -0.23115 | 30.0496 | 117.6704 | 0 | 0 | 117.6704 | 120 | 2.85 | 130 | 0 | 11115 | N/A | 120 | 1.5058 | 2.5899 | 0 | 0 | 10 | 2.5899 | 120 | 2.5899 | 130 | 0 | N/A | -0.25899 | 33.6691 | 118.9959 | 0 | 0 | 118.9959 | 120 | 2.85 | 130 | 0 | 11115 | N/A | 120 | 1.6712 | 2.8744 | 0 | 0 | 10 | 2.8744 | 120 | 2.8744 | 130 | 0 | 20695.9021 | -0.28744 | 37.3676 | 120.085 | 0 | 0 | 120.085 | 120.085 | 2.85 | 130 | 0 | 11115 | 9580.9021 | 120
121 | 0.78663 | 1.353 | 0 | 0 | 10 | 1.353 | 121 | 1.353 | 131 | 0 | N/A | -0.1353 | 17.7244 | 115.8485 | 0 | 0 | 115.8485 | 121 | 2.05 | 131 | 0 | 8056.5 | N/A | 121 | 0.97567 | 1.6781 | 0 | 0 | 10 | 1.6781 | 121 | 1.6781 | 131 | 0 | N/A | -0.16781 | 21.9838 | 116.1026 | 0 | 0 | 116.1026 | 121 | 2.5 | 131 | 0 | 9825 | N/A | 121 | 1.1246 | 1.9344 | 0 | 0 | 10 | 1.9344 | 121 | 1.9344 | 131 | 0 | N/A | -0.19344 | 25.34 | 116.2664 | 0 | 0 | 116.2664 | 121 | 2.85 | 131 | 0 | 11200.5 | N/A | 121 | 1.3352 | 2.2966 | 0 | 0 | 10 | 2.2966 | 121 | 2.2966 | 131 | 0 | N/A | -0.22966 | 30.0853 | 118.5903 | 0 | 0 | 118.5903 | 121 | 2.85 | 131 | 0 | 11200.5 | N/A | 121 | 1.4963 | 2.5736 | 0 | 0 | 10 | 2.5736 | 121 | 2.5736 | 131 | 0 | N/A | -0.25736 | 33.7144 | 119.9261 | 0 | 0 | 119.9261 | 121 | 2.85 | 131 | 0 | 11200.5 | N/A | 121 | 1.6612 | 2.8572 | 0 | 0 | 10 | 2.8572 | 121 | 2.8572 | 131 | 0 | 20743.2177 | -0.28572 | 37.4292 | 121.0252 | 0 | 0 | 121.0252 | 121.0252 | 2.85 | 131 | 0 | 11200.5 | 9542.7177 | 121
122 | 0.78141 | 1.344 | 0 | 0 | 10 | 1.344 | 122 | 1.344 | 132 | 0 | N/A | -0.1344 | 17.7411 | 116.7473 | 0 | 0 | 116.7473 | 122 | 2.05 | 132 | 0 | 8118 | N/A | 122 | 0.96929 | 1.6672 | 0 | 0 | 10 | 1.6672 | 122 | 1.6672 | 132 | 0 | N/A | -0.16672 | 22.0068 | 117.0046 | 0 | 0 | 117.0046 | 122 | 2.5 | 132 | 0 | 9900 | N/A | 122 | 1.1173 | 1.9217 | 0 | 0 | 10 | 1.9217 | 122 | 1.9217 | 132 | 0 | N/A | -0.19217 | 25.3666 | 117.1695 | 0 | 0 | 117.1695 | 122 | 2.85 | 132 | 0 | 11286 | N/A | 122 | 1.3267 | 2.2819 | 0 | 0 | 10 | 2.2819 | 122 | 2.2819 | 132 | 0 | N/A | -0.22819 | 30.1207 | 119.5103 | 0 | 0 | 119.5103 | 122 | 2.85 | 132 | 0 | 11286 | N/A | 122 | 1.4869 | 2.5575 | 0 | 0 | 10 | 2.5575 | 122 | 2.5575 | 132 | 0 | N/A | -0.25575 | 33.7593 | 120.8564 | 0 | 0 | 120.8564 | 122 | 2.85 | 132 | 0 | 11286 | N/A | 122 | 1.6513 | 2.8402 | 0 | 0 | 10 | 2.8402 | 122 | 2.8402 | 132 | 0 | N/A | -0.28402 | 37.4905 | 121.9654 | 0 | 0 | 121.9654 | 122 | 2.85 | 132 | 0 | 11286 | N/A | 122
123 | 0.77626 | 1.3352 | 0 | 0 | 10 | 1.3352 | 123 | 1.3352 | 133 | 0 | N/A | -0.13352 | 17.7577 | 117.6461 | 0 | 0 | 117.6461 | 123 | 2.05 | 133 | 0 | 8179.5 | N/A | 123 | 0.963 | 1.6564 | 0 | 0 | 10 | 1.6564 | 123 | 1.6564 | 133 | 0 | N/A | -0.16564 | 22.0296 | 117.9067 | 0 | 0 | 117.9067 | 123 | 2.5 | 133 | 0 | 9975 | N/A | 123 | 1.11 | 1.9092 | 0 | 0 | 10 | 1.9092 | 123 | 1.9092 | 133 | 0 | N/A | -0.19092 | 25.3929 | 118.0726 | 0 | 0 | 118.0726 | 123 | 2.85 | 133 | 0 | 11371.5 | N/A | 123 | 1.3182 | 2.2674 | 0 | 0 | 10 | 2.2674 | 123 | 2.2674 | 133 | 0 | N/A | -0.22674 | 30.1559 | 120.4303 | 0 | 0 | 120.4303 | 123 | 2.85 | 133 | 0 | 11371.5 | N/A | 123 | 1.4777 | 2.5416 | 0 | 0 | 10 | 2.5416 | 123 | 2.5416 | 133 | 0 | N/A | -0.25416 | 33.8039 | 121.7868 | 0 | 0 | 121.7868 | 123 | 2.85 | 133 | 0 | 11371.5 | N/A | 123 | 1.6415 | 2.8234 | 0 | 0 | 10 | 2.8234 | 123 | 2.8234 | 133 | 0 | N/A | -0.28234 | 37.5513 | 122.9058 | 0 | 0 | 122.9058 | 123 | 2.85 | 133 | 0 | 11371.5 | N/A | 123
124 | 0.77118 | 1.3264 | 0 | 0 | 10 | 1.3264 | 124 | 1.3264 | 134 | 0 | N/A | -0.13264 | 17.7742 | 118.545 | 0 | 0 | 118.545 | 124 | 2.05 | 134 | 0 | 8241 | N/A | 124 | 0.9568 | 1.6457 | 0 | 0 | 10 | 1.6457 | 124 | 1.6457 | 134 | 0 | N/A | -0.16457 | 22.0523 | 118.8088 | 0 | 0 | 118.8088 | 124 | 2.5 | 134 | 0 | 10050 | N/A | 124 | 1.1029 | 1.8969 | 0 | 0 | 10 | 1.8969 | 124 | 1.8969 | 134 | 0 | N/A | -0.18969 | 25.4191 | 118.9758 | 0 | 0 | 118.9758 | 124 | 2.85 | 134 | 0 | 11457 | N/A | 124 | 1.3099 | 2.253 | 0 | 0 | 10 | 2.253 | 124 | 2.253 | 134 | 0 | N/A | -0.2253 | 30.1907 | 121.3504 | 0 | 0 | 121.3504 | 124 | 2.85 | 134 | 0 | 11457 | N/A | 124 | 1.4686 | 2.526 | 0 | 0 | 10 | 2.526 | 124 | 2.526 | 134 | 0 | N/A | -0.2526 | 33.8482 | 122.7173 | 0 | 0 | 122.7173 | 124 | 2.85 | 134 | 0 | 11457 | N/A | 124 | 1.6319 | 2.8068 | 0 | 0 | 10 | 2.8068 | 124 | 2.8068 | 134 | 0 | N/A | -0.28068 | 37.6118 | 123.8463 | 0 | 0 | 123.8463 | 124 | 2.85 | 134 | 0 | 11457 | N/A | 124
125 | 0.76618 | 1.3178 | 0 | 0 | 10 | 1.3178 | 125 | 1.3178 | 135 | 0 | N/A | -0.13178 | 17.7906 | 119.444 | 0 | 0 | 119.444 | 125 | 2.05 | 135 | 0 | 8302.5 | N/A | 125 | 0.95068 | 1.6352 | 0 | 0 | 10 | 1.6352 | 125 | 1.6352 | 135 | 0 | N/A | -0.16352 | 22.0748 | 119.7111 | 0 | 0 | 119.7111 | 125 | 2.5 | 135 | 0 | 10125 | N/A | 125 | 1.0958 | 1.8848 | 0 | 0 | 10 | 1.8848 | 125 | 1.8848 | 135 | 0 | N/A | -0.18848 | 25.445 | 119.8792 | 0 | 0 | 119.8792 | 125 | 2.85 | 135 | 0 | 11542.5 | N/A | 125 | 1.3017 | 2.2389 | 0 | 0 | 10 | 2.2389 | 125 | 2.2389 | 135 | 0 | N/A | -0.22389 | 30.2254 | 122.2706 | 0 | 0 | 122.2706 | 125 | 2.85 | 135 | 0 | 11542.5 | N/A | 125 | 1.4596 | 2.5105 | 0 | 0 | 10 | 2.5105 | 125 | 2.5105 | 135 | 0 | N/A | -0.25105 | 33.8921 | 123.6478 | 0 | 0 | 123.6478 | 125 | 2.85 | 135 | 0 | 11542.5 | N/A | 125 | 1.6224 | 2.7905 | 0 | 0 | 10 | 2.7905 | 125 | 2.7905 | 135 | 0 | N/A | -0.27905 | 37.6719 | 124.7868 | 0 | 0 | 124.7868 | 125 | 2.85 | 135 | 0 | 11542.5 | N/A | 125
126 | 0.76124 | 1.3093 | 0 | 0 | 10 | 1.3093 | 126 | 1.3093 | 136 | 0 | N/A | -0.13093 | 17.8069 | 120.3431 | 0 | 0 | 120.3431 | 126 | 2.05 | 136 | 0 | 8364 | N/A | 126 | 0.94465 | 1.6248 | 0 | 0 | 10 | 1.6248 | 126 | 1.6248 | 136 | 0 | N/A | -0.16248 | 22.0972 | 120.6135 | 0 | 0 | 120.6135 | 126 | 2.5 | 136 | 0 | 10200 | N/A | 126 | 1.0889 | 1.8729 | 0 | 0 | 10 | 1.8729 | 126 | 1.8729 | 136 | 0 | N/A | -0.18729 | 25.4708 | 120.7826 | 0 | 0 | 120.7826 | 126 | 2.85 | 136 | 0 | 11628 | N/A | 126 | 1.2936 | 2.225 | 0 | 0 | 10 | 2.225 | 126 | 2.225 | 136 | 0 | N/A | -0.2225 | 30.2597 | 123.1909 | 0 | 0 | 123.1909 | 126 | 2.85 | 136 | 0 | 11628 | N/A | 126 | 1.4507 | 2.4953 | 0 | 0 | 10 | 2.4953 | 126 | 2.4953 | 136 | 0 | N/A | -0.24953 | 33.9358 | 124.5784 | 0 | 0 | 124.5784 | 126 | 2.85 | 136 | 0 | 11628 | N/A | 126 | 1.613 | 2.7744 | 0 | 0 | 10 | 2.7744 | 126 | 2.7744 | 136 | 0 | N/A | -0.27744 | 37.7316 | 125.7274 | 0 | 0 | 125.7274 | 126 | 2.85 | 136 | 0 | 11628 | N/A | 126
127 | 0.75637 | 1.301 | 0 | 0 | 10 | 1.301 | 127 | 1.301 | 137 | 0 | N/A | -0.1301 | 17.8231 | 121.2423 | 0 | 0 | 121.2423 | 127 | 2.05 | 137 | 0 | 8425.5 | N/A | 127 | 0.9387 | 1.6146 | 0 | 0 | 10 | 1.6146 | 127 | 1.6146 | 137 | 0 | N/A | -0.16146 | 22.1195 | 121.5159 | 0 | 0 | 121.5159 | 127 | 2.5 | 137 | 0 | 10275 | N/A | 127 | 1.082 | 1.861 | 0 | 0 | 10 | 1.861 | 127 | 1.861 | 137 | 0 | N/A | -0.1861 | 25.4963 | 121.686 | 0 | 0 | 121.686 | 127 | 2.85 | 137 | 0 | 11713.5 | N/A | 127 | 1.2856 | 2.2112 | 0 | 0 | 10 | 2.2112 | 127 | 2.2112 | 137 | 0 | N/A | -0.22112 | 30.2938 | 124.1112 | 0 | 0 | 124.1112 | 127 | 2.85 | 137 | 0 | 11713.5 | N/A | 127 | 1.442 | 2.4802 | 0 | 0 | 10 | 2.4802 | 127 | 2.4802 | 137 | 0 | N/A | -0.24802 | 33.9791 | 125.5091 | 0 | 0 | 125.5091 | 127 | 2.85 | 137 | 0 | 11713.5 | N/A | 127 | 1.6038 | 2.7585 | 0 | 0 | 10 | 2.7585 | 127 | 2.7585 | 137 | 0 | N/A | -0.27585 | 37.791 | 126.6682 | 0 | 0 | 126.6682 | 127 | 2.85 | 137 | 0 | 11713.5 | N/A | 127
128 | 0.75157 | 1.2927 | 0 | 0 | 10 | 1.2927 | 128 | 1.2927 | 138 | 0 | N/A | -0.12927 | 17.8391 | 122.1416 | 0 | 0 | 122.1416 | 128 | 2.05 | 138 | 0 | 8487 | N/A | 128 | 0.93283 | 1.6045 | 0 | 0 | 10 | 1.6045 | 128 | 1.6045 | 138 | 0 | N/A | -0.16045 | 22.1416 | 122.4185 | 0 | 0 | 122.4185 | 128 | 2.5 | 138 | 0 | 10350 | N/A | 128 | 1.0752 | 1.8494 | 0 | 0 | 10 | 1.8494 | 128 | 1.8494 | 138 | 0 | N/A | -0.18494 | 25.5217 | 122.5896 | 0 | 0 | 122.5896 | 128 | 2.85 | 138 | 0 | 11799 | N/A | 128 | 1.2777 | 2.1977 | 0 | 0 | 10 | 2.1977 | 128 | 2.1977 | 138 | 0 | N/A | -0.21977 | 30.3277 | 125.0317 | 0 | 0 | 125.0317 | 128 | 2.85 | 138 | 0 | 11799 | N/A | 128 | 1.4334 | 2.4654 | 0 | 0 | 10 | 2.4654 | 128 | 2.4654 | 138 | 0 | N/A | -0.24654 | 34.0221 | 126.4399 | 0 | 0 | 126.4399 | 128 | 2.85 | 138 | 0 | 11799 | N/A | 128 | 1.5946 | 2.7428 | 0 | 0 | 10 | 2.7428 | 128 | 2.7428 | 138 | 0 | N/A | -0.27428 | 37.85 | 127.609 | 0 | 0 | 127.609 | 128 | 2.85 | 138 | 0 | 11799 | N/A | 128
129 | 0.74683 | 1.2845 | 0 | 0 | 10 | 1.2845 | 129 | 1.2845 | 139 | 0 | N/A | -0.12845 | 17.8551 | 123.041 | 0 | 0 | 123.041 | 129 | 2.05 | 139 | 0 | 8548.5 | N/A | 129 | 0.92703 | 1.5945 | 0 | 0 | 10 | 1.5945 | 129 | 1.5945 | 139 | 0 | N/A | -0.15945 | 22.1635 | 123.3211 | 0 | 0 | 123.3211 | 129 | 2.5 | 139 | 0 | 10425 | N/A | 129 | 1.0686 | 1.8379 | 0 | 0 | 10 | 1.8379 | 129 | 1.8379 | 139 | 0 | N/A | -0.18379 | 25.5469 | 123.4932 | 0 | 0 | 123.4932 | 129 | 2.85 | 139 | 0 | 11884.5 | N/A | 129 | 1.2699 | 2.1843 | 0 | 0 | 10 | 2.1843 | 129 | 2.1843 | 139 | 0 | N/A | -0.21843 | 30.3613 | 125.9522 | 0 | 0 | 125.9522 | 129 | 2.85 | 139 | 0 | 11884.5 | N/A | 129 | 1.4248 | 2.4507 | 0 | 0 | 10 | 2.4507 | 129 | 2.4507 | 139 | 0 | N/A | -0.24507 | 34.0649 | 127.3707 | 0 | 0 | 127.3707 | 129 | 2.85 | 139 | 0 | 11884.5 | N/A | 129 | 1.5856 | 2.7272 | 0 | 0 | 10 | 2.7272 | 129 | 2.7272 | 139 | 0 | N/A | -0.27272 | 37.9087 | 128.5499 | 0 | 0 | 128.5499 | 129 | 2.85 | 139 | 0 | 11884.5 | N/A | 129
130 | 0.74215 | 1.2765 | 0 | 0 | 10 | 1.2765 | 130 | 1.2765 | 140 | 0 | N/A | -0.12765 | 17.871 | 123.9405 | 0 | 0 | 123.9405 | 130 | 2.05 | 140 | 0 | 8610 | N/A | 130 | 0.92132 | 1.5847 | 0 | 0 | 10 | 1.5847 | 130 | 1.5847 | 140 | 0 | N/A | -0.15847 | 22.1853 | 124.2238 | 0 | 0 | 124.2238 | 130 | 2.5 | 140 | 0 | 10500 | N/A | 130 | 1.062 | 1.8266 | 0 | 0 | 10 | 1.8266 | 130 | 1.8266 | 140 | 0 | N/A | -0.18266 | 25.5719 | 124.397 | 0 | 0 | 124.397 | 130 | 2.85 | 140 | 0 | 11970 | N/A | 130 | 1.2622 | 2.1711 | 0 | 0 | 10 | 2.1711 | 130 | 2.1711 | 140 | 0 | N/A | -0.21711 | 30.3947 | 126.8727 | 0 | 0 | 126.8727 | 130 | 2.85 | 140 | 0 | 11970 | N/A | 130 | 1.4164 | 2.4362 | 0 | 0 | 10 | 2.4362 | 130 | 2.4362 | 140 | 0 | N/A | -0.24362 | 34.1073 | 128.3016 | 0 | 0 | 128.3016 | 130 | 2.85 | 140 | 0 | 11970 | N/A | 130 | 1.5767 | 2.7119 | 0 | 0 | 10 | 2.7119 | 130 | 2.7119 | 140 | 0 | N/A | -0.27119 | 37.967 | 129.4909 | 0 | 0 | 129.4909 | 130 | 2.85 | 140 | 0 | 11970 | N/A | 130
131 | 0.73754 | 1.2686 | 0 | 0 | 10 | 1.2686 | 131 | 1.2686 | 141 | 0 | N/A | -0.12686 | 17.8868 | 124.84 | 0 | 0 | 124.84 | 131 | 2.05 | 141 | 0 | 8671.5 | N/A | 131 | 0.91568 | 1.575 | 0 | 0 | 10 | 1.575 | 131 | 1.575 | 141 | 0 | N/A | -0.1575 | 22.207 | 125.1266 | 0 | 0 | 125.1266 | 131 | 2.5 | 141 | 0 | 10575 | N/A | 131 | 1.0555 | 1.8154 | 0 | 0 | 10 | 1.8154 | 131 | 1.8154 | 141 | 0 | N/A | -0.18154 | 25.5968 | 125.3008 | 0 | 0 | 125.3008 | 131 | 2.85 | 141 | 0 | 12055.5 | N/A | 131 | 1.2547 | 2.158 | 0 | 0 | 10 | 2.158 | 131 | 2.158 | 141 | 0 | N/A | -0.2158 | 30.4279 | 127.7934 | 0 | 0 | 127.7934 | 131 | 2.85 | 141 | 0 | 12055.5 | N/A | 131 | 1.4081 | 2.4219 | 0 | 0 | 10 | 2.4219 | 131 | 2.4219 | 141 | 0 | N/A | -0.24219 | 34.1495 | 129.2326 | 0 | 0 | 129.2326 | 131 | 2.85 | 141 | 0 | 12055.5 | N/A | 131 | 1.5679 | 2.6968 | 0 | 0 | 10 | 2.6968 | 131 | 2.6968 | 141 | 0 | N/A | -0.26968 | 38.025 | 130.4319 | 0 | 0 | 130.4319 | 131 | 2.85 | 141 | 0 | 12055.5 | N/A | 131
132 | 0.73299 | 1.2607 | 0 | 0 | 10 | 1.2607 | 132 | 1.2607 | 142 | 0 | N/A | -0.12607 | 17.9025 | 125.7397 | 0 | 0 | 125.7397 | 132 | 2.05 | 142 | 0 | 8733 | N/A | 132 | 0.91011 | 1.5654 | 0 | 0 | 10 | 1.5654 | 132 | 1.5654 | 142 | 0 | N/A | -0.15654 | 22.2285 | 126.0295 | 0 | 0 | 126.0295 | 132 | 2.5 | 142 | 0 | 10650 | N/A | 132 | 1.049 | 1.8043 | 0 | 0 | 10 | 1.8043 | 132 | 1.8043 | 142 | 0 | N/A | -0.18043 | 25.6215 | 126.2046 | 0 | 0 | 126.2046 | 132 | 2.85 | 142 | 0 | 12141 | N/A | 132 | 1.2472 | 2.1451 | 0 | 0 | 10 | 2.1451 | 132 | 2.1451 | 142 | 0 | N/A | -0.21451 | 30.4608 | 128.7141 | 0 | 0 | 128.7141 | 132 | 2.85 | 142 | 0 | 12141 | N/A | 132 | 1.3999 | 2.4078 | 0 | 0 | 10 | 2.4078 | 132 | 2.4078 | 142 | 0 | N/A | -0.24078 | 34.1913 | 130.1637 | 0 | 0 | 130.1637 | 132 | 2.85 | 142 | 0 | 12141 | N/A | 132 | 1.5592 | 2.6819 | 0 | 0 | 10 | 2.6819 | 132 | 2.6819 | 142 | 0 | N/A | -0.26819 | 38.0826 | 131.3731 | 0 | 0 | 131.3731 | 132 | 2.85 | 142 | 0 | 12141 | N/A | 132
133 | 0.72849 | 1.253 | 0 | 0 | 10 | 1.253 | 133 | 1.253 | 143 | 0 | N/A | -0.1253 | 17.9181 | 126.6394 | 0 | 0 | 126.6394 | 133 | 2.05 | 143 | 0 | 8794.5 | N/A | 133 | 0.90462 | 1.5559 | 0 | 0 | 10 | 1.5559 | 133 | 1.5559 | 143 | 0 | N/A | -0.15559 | 22.2499 | 126.9325 | 0 | 0 | 126.9325 | 133 | 2.5 | 143 | 0 | 10725 | N/A | 133 | 1.0427 | 1.7934 | 0 | 0 | 10 | 1.7934 | 133 | 1.7934 | 143 | 0 | N/A | -0.17934 | 25.646 | 127.1086 | 0 | 0 | 127.1086 | 133 | 2.85 | 143 | 0 | 12226.5 | N/A | 133 | 1.2398 | 2.1324 | 0 | 0 | 10 | 2.1324 | 133 | 2.1324 | 143 | 0 | N/A | -0.21324 | 30.4934 | 129.6348 | 0 | 0 | 129.6348 | 133 | 2.85 | 143 | 0 | 12226.5 | N/A | 133 | 1.3918 | 2.3939 | 0 | 0 | 10 | 2.3939 | 133 | 2.3939 | 143 | 0 | N/A | -0.23939 | 34.2329 | 131.0948 | 0 | 0 | 131.0948 | 133 | 2.85 | 143 | 0 | 12226.5 | N/A | 133 | 1.5507 | 2.6671 | 0 | 0 | 10 | 2.6671 | 133 | 2.6671 | 143 | 0 | N/A | -0.26671 | 38.1399 | 132.3143 | 0 | 0 | 132.3143 | 133 | 2.85 | 143 | 0 | 12226.5 | N/A | 133
134 | 0.72406 | 1.2454 | 0 | 0 | 10 | 1.2454 | 134 | 1.2454 | 144 | 0 | N/A | -0.12454 | 17.9335 | 127.5392 | 0 | 0 | 127.5392 | 134 | 2.05 | 144 | 0 | 8856 | N/A | 134 | 0.89919 | 1.5466 | 0 | 0 | 10 | 1.5466 | 134 | 1.5466 | 144 | 0 | N/A | -0.15466 | 22.2712 | 127.8356 | 0 | 0 | 127.8356 | 134 | 2.5 | 144 | 0 | 10800 | N/A | 134 | 1.0364 | 1.7827 | 0 | 0 | 10 | 1.7827 | 134 | 1.7827 | 144 | 0 | N/A | -0.17827 | 25.6703 | 128.0126 | 0 | 0 | 128.0126 | 134 | 2.85 | 144 | 0 | 12312 | N/A | 134 | 1.2325 | 2.1199 | 0 | 0 | 10 | 2.1199 | 134 | 2.1199 | 144 | 0 | N/A | -0.21199 | 30.5259 | 130.5557 | 0 | 0 | 130.5557 | 134 | 2.85 | 144 | 0 | 12312 | N/A | 134 | 1.3838 | 2.3802 | 0 | 0 | 10 | 2.3802 | 134 | 2.3802 | 144 | 0 | N/A | -0.23802 | 34.2742 | 132.026 | 0 | 0 | 132.026 | 134 | 2.85 | 144 | 0 | 12312 | N/A | 134 | 1.5422 | 2.6526 | 0 | 0 | 10 | 2.6526 | 134 | 2.6526 | 144 | 0 | N/A | -0.26526 | 38.1969 | 133.2557 | 0 | 0 | 133.2557 | 134 | 2.85 | 144 | 0 | 12312 | N/A | 134
135 | 0.71968 | 1.2379 | 0 | 0 | 10 | 1.2379 | 135 | 1.2379 | 145 | 0 | N/A | -0.12379 | 17.9489 | 128.4391 | 0 | 0 | 128.4391 | 135 | 2.05 | 145 | 0 | 8917.5 | N/A | 135 | 0.89384 | 1.5374 | 0 | 0 | 10 | 1.5374 | 135 | 1.5374 | 145 | 0 | N/A | -0.15374 | 22.2923 | 128.7388 | 0 | 0 | 128.7388 | 135 | 2.5 | 145 | 0 | 10875 | N/A | 135 | 1.0303 | 1.772 | 0 | 0 | 10 | 1.772 | 135 | 1.772 | 145 | 0 | N/A | -0.1772 | 25.6944 | 128.9168 | 0 | 0 | 128.9168 | 135 | 2.85 | 145 | 0 | 12397.5 | N/A | 135 | 1.2253 | 2.1075 | 0 | 0 | 10 | 2.1075 | 135 | 2.1075 | 145 | 0 | N/A | -0.21075 | 30.5581 | 131.4766 | 0 | 0 | 131.4766 | 135 | 2.85 | 145 | 0 | 12397.5 | N/A | 135 | 1.3759 | 2.3666 | 0 | 0 | 10 | 2.3666 | 135 | 2.3666 | 145 | 0 | N/A | -0.23666 | 34.3153 | 132.9573 | 0 | 0 | 132.9573 | 135 | 2.85 | 145 | 0 | 12397.5 | N/A | 135 | 1.5338 | 2.6382 | 0 | 0 | 10 | 2.6382 | 135 | 2.6382 | 145 | 0 | N/A | -0.26382 | 38.2536 | 134.1971 | 0 | 0 | 134.1971 | 135 | 2.85 | 145 | 0 | 12397.5 | N/A | 135
136 | 0.71536 | 1.2304 | 0 | 0 | 10 | 1.2304 | 136 | 1.2304 | 146 | 0 | N/A | -0.12304 | 17.9642 | 129.3391 | 0 | 0 | 129.3391 | 136 | 2.05 | 146 | 0 | 8979 | N/A | 136 | 0.88855 | 1.5283 | 0 | 0 | 10 | 1.5283 | 136 | 1.5283 | 146 | 0 | N/A | -0.15283 | 22.3133 | 129.642 | 0 | 0 | 129.642 | 136 | 2.5 | 146 | 0 | 10950 | N/A | 136 | 1.0241 | 1.7615 | 0 | 0 | 10 | 1.7615 | 136 | 1.7615 | 146 | 0 | N/A | -0.17615 | 25.7184 | 129.8209 | 0 | 0 | 129.8209 | 136 | 2.85 | 146 | 0 | 12483 | N/A | 136 | 1.2181 | 2.0952 | 0 | 0 | 10 | 2.0952 | 136 | 2.0952 | 146 | 0 | N/A | -0.20952 | 30.5901 | 132.3976 | 0 | 0 | 132.3976 | 136 | 2.85 | 146 | 0 | 12483 | N/A | 136 | 1.3681 | 2.3532 | 0 | 0 | 10 | 2.3532 | 136 | 2.3532 | 146 | 0 | N/A | -0.23532 | 34.356 | 133.8886 | 0 | 0 | 133.8886 | 136 | 2.85 | 146 | 0 | 12483 | N/A | 136 | 1.5256 | 2.624 | 0 | 0 | 10 | 2.624 | 136 | 2.624 | 146 | 0 | N/A | -0.2624 | 38.3099 | 135.1386 | 0 | 0 | 135.1386 | 136 | 2.85 | 146 | 0 | 12483 | N/A | 136
137 | 0.7111 | 1.2231 | 0 | 0 | 10 | 1.2231 | 137 | 1.2231 | 147 | 0 | N/A | -0.12231 | 17.9795 | 130.2392 | 0 | 0 | 130.2392 | 137 | 2.05 | 147 | 0 | 9040.5 | N/A | 137 | 0.88333 | 1.5193 | 0 | 0 | 10 | 1.5193 | 137 | 1.5193 | 147 | 0 | N/A | -0.15193 | 22.3341 | 130.5454 | 0 | 0 | 130.5454 | 137 | 2.5 | 147 | 0 | 11025 | N/A | 137 | 1.0181 | 1.7512 | 0 | 0 | 10 | 1.7512 | 137 | 1.7512 | 147 | 0 | N/A | -0.17512 | 25.7423 | 130.7252 | 0 | 0 | 130.7252 | 137 | 2.85 | 147 | 0 | 12568.5 | N/A | 137 | 1.2111 | 2.0831 | 0 | 0 | 10 | 2.0831 | 137 | 2.0831 | 147 | 0 | N/A | -0.20831 | 30.6219 | 133.3186 | 0 | 0 | 133.3186 | 137 | 2.85 | 147 | 0 | 12568.5 | N/A | 137 | 1.3604 | 2.3399 | 0 | 0 | 10 | 2.3399 | 137 | 2.3399 | 147 | 0 | N/A | -0.23399 | 34.3965 | 134.82 | 0 | 0 | 134.82 | 137 | 2.85 | 147 | 0 | 12568.5 | N/A | 137 | 1.5174 | 2.6099 | 0 | 0 | 10 | 2.6099 | 137 | 2.6099 | 147 | 0 | N/A | -0.26099 | 38.3659 | 136.0801 | 0 | 0 | 136.0801 | 137 | 2.85 | 147 | 0 | 12568.5 | N/A | 137
138 | 0.70689 | 1.2158 | 0 | 0 | 10 | 1.2158 | 138 | 1.2158 | 148 | 0 | N/A | -0.12158 | 17.9946 | 131.1394 | 0 | 0 | 131.1394 | 138 | 2.05 | 148 | 0 | 9102 | N/A | 138 | 0.87818 | 1.5105 | 0 | 0 | 10 | 1.5105 | 138 | 1.5105 | 148 | 0 | N/A | -0.15105 | 22.3549 | 131.4488 | 0 | 0 | 131.4488 | 138 | 2.5 | 148 | 0 | 11100 | N/A | 138 | 1.0122 | 1.7409 | 0 | 0 | 10 | 1.7409 | 138 | 1.7409 | 148 | 0 | N/A | -0.17409 | 25.7659 | 131.6296 | 0 | 0 | 131.6296 | 138 | 2.85 | 148 | 0 | 12654 | N/A | 138 | 1.2042 | 2.0712 | 0 | 0 | 10 | 2.0712 | 138 | 2.0712 | 148 | 0 | N/A | -0.20712 | 30.6535 | 134.2397 | 0 | 0 | 134.2397 | 138 | 2.85 | 148 | 0 | 12654 | N/A | 138 | 1.3528 | 2.3268 | 0 | 0 | 10 | 2.3268 | 138 | 2.3268 | 148 | 0 | N/A | -0.23268 | 34.4368 | 135.7515 | 0 | 0 | 135.7515 | 138 | 2.85 | 148 | 0 | 12654 | N/A | 138 | 1.5093 | 2.5961 | 0 | 0 | 10 | 2.5961 | 138 | 2.5961 | 148 | 0 | N/A | -0.25961 | 38.4216 | 137.0218 | 0 | 0 | 137.0218 | 138 | 2.85 | 148 | 0 | 12654 | N/A | 138
139 | 0.70273 | 1.2087 | 0 | 0 | 10 | 1.2087 | 139 | 1.2087 | 149 | 0 | N/A | -0.12087 | 18.0096 | 132.0396 | 0 | 0 | 132.0396 | 139 | 2.05 | 149 | 0 | 9163.5 | N/A | 139 | 0.87309 | 1.5017 | 0 | 0 | 10 | 1.5017 | 139 | 1.5017 | 149 | 0 | N/A | -0.15017 | 22.3755 | 132.3523 | 0 | 0 | 132.3523 | 139 | 2.5 | 149 | 0 | 11175 | N/A | 139 | 1.0063 | 1.7308 | 0 | 0 | 10 | 1.7308 | 139 | 1.7308 | 149 | 0 | N/A | -0.17308 | 25.7895 | 132.534 | 0 | 0 | 132.534 | 139 | 2.85 | 149 | 0 | 12739.5 | N/A | 139 | 1.1973 | 2.0594 | 0 | 0 | 10 | 2.0594 | 139 | 2.0594 | 149 | 0 | N/A | -0.20594 | 30.6848 | 135.1609 | 0 | 0 | 135.1609 | 139 | 2.85 | 149 | 0 | 12739.5 | N/A | 139 | 1.3453 | 2.3139 | 0 | 0 | 10 | 2.3139 | 139 | 2.3139 | 149 | 0 | N/A | -0.23139 | 34.4767 | 136.683 | 0 | 0 | 136.683 | 139 | 2.85 | 149 | 0 | 12739.5 | N/A | 139 | 1.5014 | 2.5823 | 0 | 0 | 10 | 2.5823 | 139 | 2.5823 | 149 | 0 | N/A | -0.25823 | 38.477 | 137.9635 | 0 | 0 | 137.9635 | 139 | 2.85 | 149 | 0 | 12739.5 | N/A | 139
140 | 0.69863 | 1.2016 | 0 | 0 | 10 | 1.2016 | 140 | 1.2016 | 150 | 0 | N/A | -0.12016 | 18.0246 | 132.9399 | 0 | 0 | 132.9399 | 140 | 2.05 | 150 | 0 | 9225 | N/A | 140 | 0.86806 | 1.4931 | 0 | 0 | 10 | 1.4931 | 140 | 1.4931 | 150 | 0 | N/A | -0.14931 | 22.396 | 133.2559 | 0 | 0 | 133.2559 | 140 | 2.5 | 150 | 0 | 11250 | N/A | 140 | 1.0005 | 1.7209 | 0 | 0 | 10 | 1.7209 | 140 | 1.7209 | 150 | 0 | N/A | -0.17209 | 25.8128 | 133.4385 | 0 | 0 | 133.4385 | 140 | 2.85 | 150 | 0 | 12825 | N/A | 140 | 1.1905 | 2.0477 | 0 | 0 | 10 | 2.0477 | 140 | 2.0477 | 150 | 0 | N/A | -0.20477 | 30.716 | 136.0822 | 0 | 0 | 136.0822 | 140 | 2.85 | 150 | 0 | 12825 | N/A | 140 | 1.3378 | 2.3011 | 0 | 0 | 10 | 2.3011 | 140 | 2.3011 | 150 | 0 | N/A | -0.23011 | 34.5165 | 137.6146 | 0 | 0 | 137.6146 | 140 | 2.85 | 150 | 0 | 12825 | N/A | 140 | 1.4935 | 2.5688 | 0 | 0 | 10 | 2.5688 | 140 | 2.5688 | 150 | 0 | N/A | -0.25688 | 38.5321 | 138.9054 | 0 | 0 | 138.9054 | 140 | 2.85 | 150 | 0 | 12825 | N/A | 140
141 | 0.69457 | 1.1947 | 0 | 0 | 10 | 1.1947 | 141 | 1.1947 | 151 | 0 | N/A | -0.11947 | 18.0394 | 133.8403 | 0 | 0 | 133.8403 | 141 | 2.05 | 151 | 0 | 9286.5 | N/A | 141 | 0.8631 | 1.4845 | 0 | 0 | 10 | 1.4845 | 141 | 1.4845 | 151 | 0 | N/A | -0.14845 | 22.4163 | 134.1596 | 0 | 0 | 134.1596 | 141 | 2.5 | 151 | 0 | 11325 | N/A | 141 | 0.99476 | 1.711 | 0 | 0 | 10 | 1.711 | 141 | 1.711 | 151 | 0 | N/A | -0.1711 | 25.836 | 134.343 | 0 | 0 | 134.343 | 141 | 2.85 | 151 | 0 | 12910.5 | N/A | 141 | 1.1838 | 2.0362 | 0 | 0 | 10 | 2.0362 | 141 | 2.0362 | 151 | 0 | N/A | -0.20362 | 30.7469 | 137.0035 | 0 | 0 | 137.0035 | 141 | 2.85 | 151 | 0 | 12910.5 | N/A | 141 | 1.3305 | 2.2885 | 0 | 0 | 10 | 2.2885 | 141 | 2.2885 | 151 | 0 | N/A | -0.22885 | 34.5559 | 138.5463 | 0 | 0 | 138.5463 | 141 | 2.85 | 151 | 0 | 12910.5 | N/A | 141 | 1.4857 | 2.5554 | 0 | 0 | 10 | 2.5554 | 141 | 2.5554 | 151 | 0 | N/A | -0.25554 | 38.5869 | 139.8472 | 0 | 0 | 139.8472 | 141 | 2.85 | 151 | 0 | 12910.5 | N/A | 141
142 | 0.69057 | 1.1878 | 0 | 0 | 10 | 1.1878 | 142 | 1.1878 | 152 | 0 | N/A | -0.11878 | 18.0542 | 134.7408 | 0 | 0 | 134.7408 | 142 | 2.05 | 152 | 0 | 9348 | N/A | 142 | 0.85819 | 1.4761 | 0 | 0 | 10 | 1.4761 | 142 | 1.4761 | 152 | 0 | N/A | -0.14761 | 22.4365 | 135.0633 | 0 | 0 | 135.0633 | 142 | 2.5 | 152 | 0 | 11400 | N/A | 142 | 0.9891 | 1.7013 | 0 | 0 | 10 | 1.7013 | 142 | 1.7013 | 152 | 0 | N/A | -0.17013 | 25.8591 | 135.2477 | 0 | 0 | 135.2477 | 142 | 2.85 | 152 | 0 | 12996 | N/A | 142 | 1.1772 | 2.0248 | 0 | 0 | 10 | 2.0248 | 142 | 2.0248 | 152 | 0 | N/A | -0.20248 | 30.7777 | 137.9249 | 0 | 0 | 137.9249 | 142 | 2.85 | 152 | 0 | 12996 | N/A | 142 | 1.3233 | 2.276 | 0 | 0 | 10 | 2.276 | 142 | 2.276 | 152 | 0 | N/A | -0.2276 | 34.5951 | 139.478 | 0 | 0 | 139.478 | 142 | 2.85 | 152 | 0 | 12996 | N/A | 142 | 1.478 | 2.5422 | 0 | 0 | 10 | 2.5422 | 142 | 2.5422 | 152 | 0 | N/A | -0.25422 | 38.6414 | 140.7892 | 0 | 0 | 140.7892 | 142 | 2.85 | 152 | 0 | 12996 | N/A | 142
143 | 0.68661 | 1.181 | 0 | 0 | 10 | 1.181 | 143 | 1.181 | 153 | 0 | N/A | -0.1181 | 18.0689 | 135.6414 | 0 | 0 | 135.6414 | 143 | 2.05 | 153 | 0 | 9409.5 | N/A | 143 | 0.85335 | 1.4678 | 0 | 0 | 10 | 1.4678 | 143 | 1.4678 | 153 | 0 | N/A | -0.14678 | 22.4567 | 135.9672 | 0 | 0 | 135.9672 | 143 | 2.5 | 153 | 0 | 11475 | N/A | 143 | 0.98351 | 1.6916 | 0 | 0 | 10 | 1.6916 | 143 | 1.6916 | 153 | 0 | N/A | -0.16916 | 25.882 | 136.1524 | 0 | 0 | 136.1524 | 143 | 2.85 | 153 | 0 | 13081.5 | N/A | 143 | 1.1707 | 2.0136 | 0 | 0 | 10 | 2.0136 | 143 | 2.0136 | 153 | 0 | N/A | -0.20136 | 30.8082 | 138.8463 | 0 | 0 | 138.8463 | 143 | 2.85 | 153 | 0 | 13081.5 | N/A | 143 | 1.3161 | 2.2637 | 0 | 0 | 10 | 2.2637 | 143 | 2.2637 | 153 | 0 | N/A | -0.22637 | 34.6341 | 140.4098 | 0 | 0 | 140.4098 | 143 | 2.85 | 153 | 0 | 13081.5 | N/A | 143 | 1.4704 | 2.5291 | 0 | 0 | 10 | 2.5291 | 143 | 2.5291 | 153 | 0 | N/A | -0.25291 | 38.6956 | 141.7313 | 0 | 0 | 141.7313 | 143 | 2.85 | 153 | 0 | 13081.5 | N/A | 143
144 | 0.6827 | 1.1743 | 0 | 0 | 10 | 1.1743 | 144 | 1.1743 | 154 | 0 | N/A | -0.11743 | 18.0835 | 136.5421 | 0 | 0 | 136.5421 | 144 | 2.05 | 154 | 0 | 9471 | N/A | 144 | 0.84856 | 1.4595 | 0 | 0 | 10 | 1.4595 | 144 | 1.4595 | 154 | 0 | N/A | -0.14595 | 22.4767 | 136.8711 | 0 | 0 | 136.8711 | 144 | 2.5 | 154 | 0 | 11550 | N/A | 144 | 0.97798 | 1.6821 | 0 | 0 | 10 | 1.6821 | 144 | 1.6821 | 154 | 0 | N/A | -0.16821 | 25.9047 | 137.0572 | 0 | 0 | 137.0572 | 144 | 2.85 | 154 | 0 | 13167 | N/A | 144 | 1.1642 | 2.0025 | 0 | 0 | 10 | 2.0025 | 144 | 2.0025 | 154 | 0 | N/A | -0.20025 | 30.8386 | 139.7678 | 0 | 0 | 139.7678 | 144 | 2.85 | 154 | 0 | 13167 | N/A | 144 | 1.309 | 2.2515 | 0 | 0 | 10 | 2.2515 | 144 | 2.2515 | 154 | 0 | N/A | -0.22515 | 34.6729 | 141.3417 | 0 | 0 | 141.3417 | 144 | 2.85 | 154 | 0 | 13167 | N/A | 144 | 1.4629 | 2.5162 | 0 | 0 | 10 | 2.5162 | 144 | 2.5162 | 154 | 0 | N/A | -0.25162 | 38.7495 | 142.6734 | 0 | 0 | 142.6734 | 144 | 2.85 | 154 | 0 | 13167 | N/A | 144
145 | 0.67884 | 1.1676 | 0 | 0 | 10 | 1.1676 | 145 | 1.1676 | 155 | 0 | N/A | -0.11676 | 18.098 | 137.4428 | 0 | 0 | 137.4428 | 145 | 2.05 | 155 | 0 | 9532.5 | N/A | 145 | 0.84383 | 1.4514 | 0 | 0 | 10 | 1.4514 | 145 | 1.4514 | 155 | 0 | N/A | -0.14514 | 22.4965 | 137.7751 | 0 | 0 | 137.7751 | 145 | 2.5 | 155 | 0 | 11625 | N/A | 145 | 0.97252 | 1.6727 | 0 | 0 | 10 | 1.6727 | 145 | 1.6727 | 155 | 0 | N/A | -0.16727 | 25.9274 | 137.962 | 0 | 0 | 137.962 | 145 | 2.85 | 155 | 0 | 13252.5 | N/A | 145 | 1.1579 | 1.9915 | 0 | 0 | 10 | 1.9915 | 145 | 1.9915 | 155 | 0 | N/A | -0.19915 | 30.8687 | 140.6894 | 0 | 0 | 140.6894 | 145 | 2.85 | 155 | 0 | 13252.5 | N/A | 145 | 1.302 | 2.2394 | 0 | 0 | 10 | 2.2394 | 145 | 2.2394 | 155 | 0 | N/A | -0.22394 | 34.7114 | 142.2736 | 0 | 0 | 142.2736 | 145 | 2.85 | 155 | 0 | 13252.5 | N/A | 145 | 1.4555 | 2.5034 | 0 | 0 | 10 | 2.5034 | 145 | 2.5034 | 155 | 0 | N/A | -0.25034 | 38.8031 | 143.6156 | 0 | 0 | 143.6156 | 145 | 2.85 | 155 | 0 | 13252.5 | N/A | 145
146 | 0.67503 | 1.1611 | 0 | 0 | 10 | 1.1611 | 146 | 1.1611 | 156 | 0 | N/A | -0.11611 | 18.1124 | 138.3436 | 0 | 0 | 138.3436 | 146 | 2.05 | 156 | 0 | 9594 | N/A | 146 | 0.83916 | 1.4434 | 0 | 0 | 10 | 1.4434 | 146 | 1.4434 | 156 | 0 | N/A | -0.14434 | 22.5163 | 138.6792 | 0 | 0 | 138.6792 | 146 | 2.5 | 156 | 0 | 11700 | N/A | 146 | 0.96712 | 1.6635 | 0 | 0 | 10 | 1.6635 | 146 | 1.6635 | 156 | 0 | N/A | -0.16635 | 25.9498 | 138.8669 | 0 | 0 | 138.8669 | 146 | 2.85 | 156 | 0 | 13338 | N/A | 146 | 1.1516 | 1.9807 | 0 | 0 | 10 | 1.9807 | 146 | 1.9807 | 156 | 0 | N/A | -0.19807 | 30.8987 | 141.611 | 0 | 0 | 141.611 | 146 | 2.85 | 156 | 0 | 13338 | N/A | 146 | 1.2951 | 2.2275 | 0 | 0 | 10 | 2.2275 | 146 | 2.2275 | 156 | 0 | N/A | -0.22275 | 34.7496 | 143.2056 | 0 | 0 | 143.2056 | 146 | 2.85 | 156 | 0 | 13338 | N/A | 146 | 1.4481 | 2.4908 | 0 | 0 | 10 | 2.4908 | 146 | 2.4908 | 156 | 0 | N/A | -0.24908 | 38.8564 | 144.5579 | 0 | 0 | 144.5579 | 146 | 2.85 | 156 | 0 | 13338 | N/A | 146
147 | 0.67126 | 1.1546 | 0 | 0 | 10 | 1.1546 | 147 | 1.1546 | 157 | 0 | N/A | -0.11546 | 18.1268 | 139.2445 | 0 | 0 | 139.2445 | 147 | 2.05 | 157 | 0 | 9655.5 | N/A | 147 | 0.83454 | 1.4354 | 0 | 0 | 10 | 1.4354 | 147 | 1.4354 | 157 | 0 | N/A | -0.14354 | 22.536 | 139.5834 | 0 | 0 | 139.5834 | 147 | 2.5 | 157 | 0 | 11775 | N/A | 147 | 0.96179 | 1.6543 | 0 | 0 | 10 | 1.6543 | 147 | 1.6543 | 157 | 0 | N/A | -0.16543 | 25.9721 | 139.7719 | 0 | 0 | 139.7719 | 147 | 2.85 | 157 | 0 | 13423.5 | N/A | 147 | 1.1453 | 1.97 | 0 | 0 | 10 | 1.97 | 147 | 1.97 | 157 | 0 | N/A | -0.197 | 30.9284 | 142.5327 | 0 | 0 | 142.5327 | 147 | 2.85 | 157 | 0 | 13423.5 | N/A | 147 | 1.2882 | 2.2158 | 0 | 0 | 10 | 2.2158 | 147 | 2.2158 | 157 | 0 | N/A | -0.22158 | 34.7877 | 144.1377 | 0 | 0 | 144.1377 | 147 | 2.85 | 157 | 0 | 13423.5 | N/A | 147 | 1.4409 | 2.4783 | 0 | 0 | 10 | 2.4783 | 147 | 2.4783 | 157 | 0 | N/A | -0.24783 | 38.9095 | 145.5002 | 0 | 0 | 145.5002 | 147 | 2.85 | 157 | 0 | 13423.5 | N/A | 147
148 | 0.66754 | 1.1482 | 0 | 0 | 10 | 1.1482 | 148 | 1.1482 | 158 | 0 | N/A | -0.11482 | 18.1411 | 140.1455 | 0 | 0 | 140.1455 | 148 | 2.05 | 158 | 0 | 9717 | N/A | 148 | 0.82998 | 1.4276 | 0 | 0 | 10 | 1.4276 | 148 | 1.4276 | 158 | 0 | N/A | -0.14276 | 22.5555 | 140.4876 | 0 | 0 | 140.4876 | 148 | 2.5 | 158 | 0 | 11850 | N/A | 148 | 0.95652 | 1.6452 | 0 | 0 | 10 | 1.6452 | 148 | 1.6452 | 158 | 0 | N/A | -0.16452 | 25.9943 | 140.677 | 0 | 0 | 140.677 | 148 | 2.85 | 158 | 0 | 13509 | N/A | 148 | 1.1392 | 1.9594 | 0 | 0 | 10 | 1.9594 | 148 | 1.9594 | 158 | 0 | N/A | -0.19594 | 30.958 | 143.4545 | 0 | 0 | 143.4545 | 148 | 2.85 | 158 | 0 | 13509 | N/A | 148 | 1.2815 | 2.2041 | 0 | 0 | 10 | 2.2041 | 148 | 2.2041 | 158 | 0 | N/A | -0.22041 | 34.8255 | 145.0698 | 0 | 0 | 145.0698 | 148 | 2.85 | 158 | 0 | 13509 | N/A | 148 | 1.4337 | 2.466 | 0 | 0 | 10 | 2.466 | 148 | 2.466 | 158 | 0 | N/A | -0.2466 | 38.9622 | 146.4427 | 0 | 0 | 146.4427 | 148 | 2.85 | 158 | 0 | 13509 | N/A | 148
149 | 0.66386 | 1.1418 | 0 | 0 | 10 | 1.1418 | 149 | 1.1418 | 159 | 0 | N/A | -0.11418 | 18.1553 | 141.0465 | 0 | 0 | 141.0465 | 149 | 2.05 | 159 | 0 | 9778.5 | N/A | 149 | 0.82547 | 1.4198 | 0 | 0 | 10 | 1.4198 | 149 | 1.4198 | 159 | 0 | N/A | -0.14198 | 22.5749 | 141.392 | 0 | 0 | 141.392 | 149 | 2.5 | 159 | 0 | 11925 | N/A | 149 | 0.95131 | 1.6363 | 0 | 0 | 10 | 1.6363 | 149 | 1.6363 | 159 | 0 | N/A | -0.16363 | 26.0164 | 141.5821 | 0 | 0 | 141.5821 | 149 | 2.85 | 159 | 0 | 13594.5 | N/A | 149 | 1.1331 | 1.9489 | 0 | 0 | 10 | 1.9489 | 149 | 1.9489 | 159 | 0 | N/A | -0.19489 | 30.9874 | 144.3763 | 0 | 0 | 144.3763 | 149 | 2.85 | 159 | 0 | 13594.5 | N/A | 149 | 1.2748 | 2.1926 | 0 | 0 | 10 | 2.1926 | 149 | 2.1926 | 159 | 0 | N/A | -0.21926 | 34.863 | 146.002 | 0 | 0 | 146.002 | 149 | 2.85 | 159 | 0 | 13594.5 | N/A | 149 | 1.4266 | 2.4538 | 0 | 0 | 10 | 2.4538 | 149 | 2.4538 | 159 | 0 | N/A | -0.24538 | 39.0148 | 147.3852 | 0 | 0 | 147.3852 | 149 | 2.85 | 159 | 0 | 13594.5 | N/A | 149
150 | 0.66022 | 1.1356 | 0 | 0 | 10 | 1.1356 | 150 | 1.1356 | 160 | 0 | N/A | -0.11356 | 18.1694 | 141.9476 | 0 | 0 | 141.9476 | 150 | 2.05 | 160 | 0 | 9840 | N/A | 150 | 0.82101 | 1.4121 | 0 | 0 | 10 | 1.4121 | 150 | 1.4121 | 160 | 0 | N/A | -0.14121 | 22.5942 | 142.2964 | 0 | 0 | 142.2964 | 150 | 2.5 | 160 | 0 | 12000 | N/A | 150 | 0.94616 | 1.6274 | 0 | 0 | 10 | 1.6274 | 150 | 1.6274 | 160 | 0 | N/A | -0.16274 | 26.0383 | 142.4873 | 0 | 0 | 142.4873 | 150 | 2.85 | 160 | 0 | 13680 | N/A | 150 | 1.1271 | 1.9385 | 0 | 0 | 10 | 1.9385 | 150 | 1.9385 | 160 | 0 | N/A | -0.19385 | 31.0166 | 145.2982 | 0 | 0 | 145.2982 | 150 | 2.85 | 160 | 0 | 13680 | N/A | 150 | 1.2682 | 2.1813 | 0 | 0 | 10 | 2.1813 | 150 | 2.1813 | 160 | 0 | N/A | -0.21813 | 34.9004 | 146.9342 | 0 | 0 | 146.9342 | 150 | 2.85 | 160 | 0 | 13680 | N/A | 150 | 1.4196 | 2.4417 | 0 | 0 | 10 | 2.4417 | 150 | 2.4417 | 160 | 0 | N/A | -0.24417 | 39.067 | 148.3277 | 0 | 0 | 148.3277 | 150 | 2.85 | 160 | 0 | 13680 | N/A | 150
151 | 0.65663 | 1.1294 | 0 | 0 | 10 | 1.1294 | 151 | 1.1294 | 161 | 0 | N/A | -0.11294 | 18.1834 | 142.8488 | 0 | 0 | 142.8488 | 151 | 2.05 | 161 | 0 | 9901.5 | N/A | 151 | 0.81661 | 1.4046 | 0 | 0 | 10 | 1.4046 | 151 | 1.4046 | 161 | 0 | N/A | -0.14046 | 22.6134 | 143.2008 | 0 | 0 | 143.2008 | 151 | 2.5 | 161 | 0 | 12075 | N/A | 151 | 0.94107 | 1.6186 | 0 | 0 | 10 | 1.6186 | 151 | 1.6186 | 161 | 0 | N/A | -0.16186 | 26.0601 | 143.3926 | 0 | 0 | 143.3926 | 151 | 2.85 | 161 | 0 | 13765.5 | N/A | 151 | 1.1211 | 1.9283 | 0 | 0 | 10 | 1.9283 | 151 | 1.9283 | 161 | 0 | N/A | -0.19283 | 31.0457 | 146.2202 | 0 | 0 | 146.2202 | 151 | 2.85 | 161 | 0 | 13765.5 | N/A | 151 | 1.2616 | 2.17 | 0 | 0 | 10 | 2.17 | 151 | 2.17 | 161 | 0 | N/A | -0.217 | 34.9375 | 147.8666 | 0 | 0 | 147.8666 | 151 | 2.85 | 161 | 0 | 13765.5 | N/A | 151 | 1.4126 | 2.4297 | 0 | 0 | 10 | 2.4297 | 151 | 2.4297 | 161 | 0 | N/A | -0.24297 | 39.119 | 149.2704 | 0 | 0 | 149.2704 | 151 | 2.85 | 161 | 0 | 13765.5 | N/A | 151
152 | 0.65308 | 1.1233 | 0 | 0 | 10 | 1.1233 | 152 | 1.1233 | 162 | 0 | N/A | -0.11233 | 18.1974 | 143.7501 | 0 | 0 | 143.7501 | 152 | 2.05 | 162 | 0 | 9963 | N/A | 152 | 0.81225 | 1.3971 | 0 | 0 | 10 | 1.3971 | 152 | 1.3971 | 162 | 0 | N/A | -0.13971 | 22.6325 | 144.1054 | 0 | 0 | 144.1054 | 152 | 2.5 | 162 | 0 | 12150 | N/A | 152 | 0.93604 | 1.61 | 0 | 0 | 10 | 1.61 | 152 | 1.61 | 162 | 0 | N/A | -0.161 | 26.0817 | 144.2979 | 0 | 0 | 144.2979 | 152 | 2.85 | 162 | 0 | 13851 | N/A | 152 | 1.1152 | 1.9182 | 0 | 0 | 10 | 1.9182 | 152 | 1.9182 | 162 | 0 | N/A | -0.19182 | 31.0745 | 147.1422 | 0 | 0 | 147.1422 | 152 | 2.85 | 162 | 0 | 13851 | N/A | 152 | 1.2552 | 2.1589 | 0 | 0 | 10 | 2.1589 | 152 | 2.1589 | 162 | 0 | N/A | -0.21589 | 34.9744 | 148.7989 | 0 | 0 | 148.7989 | 152 | 2.85 | 162 | 0 | 13851 | N/A | 152 | 1.4058 | 2.4179 | 0 | 0 | 10 | 2.4179 | 152 | 2.4179 | 162 | 0 | N/A | -0.24179 | 39.1707 | 150.2131 | 0 | 0 | 150.2131 | 152 | 2.85 | 162 | 0 | 13851 | N/A | 152
153 | 0.64957 | 1.1173 | 0 | 0 | 10 | 1.1173 | 153 | 1.1173 | 163 | 0 | N/A | -0.11173 | 18.2113 | 144.6515 | 0 | 0 | 144.6515 | 153 | 2.05 | 163 | 0 | 10024.5 | N/A | 153 | 0.80794 | 1.3897 | 0 | 0 | 10 | 1.3897 | 153 | 1.3897 | 163 | 0 | N/A | -0.13897 | 22.6515 | 145.01 | 0 | 0 | 145.01 | 153 | 2.5 | 163 | 0 | 12225 | N/A | 153 | 0.93106 | 1.6014 | 0 | 0 | 10 | 1.6014 | 153 | 1.6014 | 163 | 0 | N/A | -0.16014 | 26.1032 | 145.2034 | 0 | 0 | 145.2034 | 153 | 2.85 | 163 | 0 | 13936.5 | N/A | 153 | 1.1094 | 1.9082 | 0 | 0 | 10 | 1.9082 | 153 | 1.9082 | 163 | 0 | N/A | -0.19082 | 31.1032 | 148.0642 | 0 | 0 | 148.0642 | 153 | 2.85 | 163 | 0 | 13936.5 | N/A | 153 | 1.2488 | 2.1479 | 0 | 0 | 10 | 2.1479 | 153 | 2.1479 | 163 | 0 | N/A | -0.21479 | 35.0111 | 149.7314 | 0 | 0 | 149.7314 | 153 | 2.85 | 163 | 0 | 13936.5 | N/A | 153 | 1.399 | 2.4063 | 0 | 0 | 10 | 2.4063 | 153 | 2.4063 | 163 | 0 | N/A | -0.24063 | 39.2221 | 151.1559 | 0 | 0 | 151.1559 | 153 | 2.85 | 163 | 0 | 13936.5 | N/A | 153
154 | 0.6461 | 1.1113 | 0 | 0 | 10 | 1.1113 | 154 | 1.1113 | 164 | 0 | N/A | -0.11113 | 18.2251 | 145.5529 | 0 | 0 | 145.5529 | 154 | 2.05 | 164 | 0 | 10086 | N/A | 154 | 0.80369 | 1.3823 | 0 | 0 | 10 | 1.3823 | 154 | 1.3823 | 164 | 0 | N/A | -0.13823 | 22.6704 | 145.9148 | 0 | 0 | 145.9148 | 154 | 2.5 | 164 | 0 | 12300 | N/A | 154 | 0.92614 | 1.593 | 0 | 0 | 10 | 1.593 | 154 | 1.593 | 164 | 0 | N/A | -0.1593 | 26.1246 | 146.1088 | 0 | 0 | 146.1088 | 154 | 2.85 | 164 | 0 | 14022 | N/A | 154 | 1.1036 | 1.8983 | 0 | 0 | 10 | 1.8983 | 154 | 1.8983 | 164 | 0 | N/A | -0.18983 | 31.1317 | 148.9864 | 0 | 0 | 148.9864 | 154 | 2.85 | 164 | 0 | 14022 | N/A | 154 | 1.2425 | 2.137 | 0 | 0 | 10 | 2.137 | 154 | 2.137 | 164 | 0 | N/A | -0.2137 | 35.0476 | 150.6639 | 0 | 0 | 150.6639 | 154 | 2.85 | 164 | 0 | 14022 | N/A | 154 | 1.3923 | 2.3947 | 0 | 0 | 10 | 2.3947 | 154 | 2.3947 | 164 | 0 | N/A | -0.23947 | 39.2733 | 152.0988 | 0 | 0 | 152.0988 | 154 | 2.85 | 164 | 0 | 14022 | N/A | 154
155 | 0.64267 | 1.1054 | 0 | 0 | 10 | 1.1054 | 155 | 1.1054 | 165 | 0 | N/A | -0.11054 | 18.2388 | 146.4544 | 0 | 0 | 146.4544 | 155 | 2.05 | 165 | 0 | 10147.5 | N/A | 155 | 0.79948 | 1.3751 | 0 | 0 | 10 | 1.3751 | 155 | 1.3751 | 165 | 0 | N/A | -0.13751 | 22.6892 | 146.8195 | 0 | 0 | 146.8195 | 155 | 2.5 | 165 | 0 | 12375 | N/A | 155 | 0.92128 | 1.5846 | 0 | 0 | 10 | 1.5846 | 155 | 1.5846 | 165 | 0 | N/A | -0.15846 | 26.1459 | 147.0144 | 0 | 0 | 147.0144 | 155 | 2.85 | 165 | 0 | 14107.5 | N/A | 155 | 1.098 | 1.8885 | 0 | 0 | 10 | 1.8885 | 155 | 1.8885 | 165 | 0 | N/A | -0.18885 | 31.1601 | 149.9086 | 0 | 0 | 149.9086 | 155 | 2.85 | 165 | 0 | 14107.5 | N/A | 155 | 1.2362 | 2.1263 | 0 | 0 | 10 | 2.1263 | 155 | 2.1263 | 165 | 0 | N/A | -0.21263 | 35.0839 | 151.5964 | 0 | 0 | 151.5964 | 155 | 2.85 | 165 | 0 | 14107.5 | N/A | 155 | 1.3856 | 2.3833 | 0 | 0 | 10 | 2.3833 | 155 | 2.3833 | 165 | 0 | N/A | -0.23833 | 39.3242 | 153.0417 | 0 | 0 | 153.0417 | 155 | 2.85 | 165 | 0 | 14107.5 | N/A | 155
156 | 0.63927 | 1.0995 | 0 | 0 | 10 | 1.0995 | 156 | 1.0995 | 166 | 0 | N/A | -0.10995 | 18.2525 | 147.356 | 0 | 0 | 147.356 | 156 | 2.05 | 166 | 0 | 10209 | N/A | 156 | 0.79532 | 1.3679 | 0 | 0 | 10 | 1.3679 | 156 | 1.3679 | 166 | 0 | N/A | -0.13679 | 22.7079 | 147.7244 | 0 | 0 | 147.7244 | 156 | 2.5 | 166 | 0 | 12450 | N/A | 156 | 0.91647 | 1.5763 | 0 | 0 | 10 | 1.5763 | 156 | 1.5763 | 166 | 0 | N/A | -0.15763 | 26.167 | 147.92 | 0 | 0 | 147.92 | 156 | 2.85 | 166 | 0 | 14193 | N/A | 156 | 1.0923 | 1.8788 | 0 | 0 | 10 | 1.8788 | 156 | 1.8788 | 166 | 0 | N/A | -0.18788 | 31.1882 | 150.8308 | 0 | 0 | 150.8308 | 156 | 2.85 | 166 | 0 | 14193 | N/A | 156 | 1.23 | 2.1157 | 0 | 0 | 10 | 2.1157 | 156 | 2.1157 | 166 | 0 | N/A | -0.21157 | 35.12 | 152.529 | 0 | 0 | 152.529 | 156 | 2.85 | 166 | 0 | 14193 | N/A | 156 | 1.3791 | 2.372 | 0 | 0 | 10 | 2.372 | 156 | 2.372 | 166 | 0 | N/A | -0.2372 | 39.3749 | 153.9847 | 0 | 0 | 153.9847 | 156 | 2.85 | 166 | 0 | 14193 | N/A | 156
157 | 0.63592 | 1.0938 | 0 | 0 | 10 | 1.0938 | 157 | 1.0938 | 167 | 0 | N/A | -0.10938 | 18.2661 | 148.2576 | 0 | 0 | 148.2576 | 157 | 2.05 | 167 | 0 | 10270.5 | N/A | 157 | 0.7912 | 1.3609 | 0 | 0 | 10 | 1.3609 | 157 | 1.3609 | 167 | 0 | N/A | -0.13609 | 22.7265 | 148.6293 | 0 | 0 | 148.6293 | 157 | 2.5 | 167 | 0 | 12525 | N/A | 157 | 0.91171 | 1.5681 | 0 | 0 | 10 | 1.5681 | 157 | 1.5681 | 167 | 0 | N/A | -0.15681 | 26.188 | 148.8257 | 0 | 0 | 148.8257 | 157 | 2.85 | 167 | 0 | 14278.5 | N/A | 157 | 1.0868 | 1.8692 | 0 | 0 | 10 | 1.8692 | 157 | 1.8692 | 167 | 0 | N/A | -0.18692 | 31.2162 | 151.7531 | 0 | 0 | 151.7531 | 157 | 2.85 | 167 | 0 | 14278.5 | N/A | 157 | 1.2239 | 2.1051 | 0 | 0 | 10 | 2.1051 | 157 | 2.1051 | 167 | 0 | N/A | -0.21051 | 35.1558 | 153.4617 | 0 | 0 | 153.4617 | 157 | 2.85 | 167 | 0 | 14278.5 | N/A | 157 | 1.3726 | 2.3608 | 0 | 0 | 10 | 2.3608 | 157 | 2.3608 | 167 | 0 | N/A | -0.23608 | 39.4253 | 154.9278 | 0 | 0 | 154.9278 | 157 | 2.85 | 167 | 0 | 14278.5 | N/A | 157
158 | 0.6326 | 1.0881 | 0 | 0 | 10 | 1.0881 | 158 | 1.0881 | 168 | 0 | N/A | -0.10881 | 18.2796 | 149.1594 | 0 | 0 | 149.1594 | 158 | 2.05 | 168 | 0 | 10332 | N/A | 158 | 0.78713 | 1.3539 | 0 | 0 | 10 | 1.3539 | 158 | 1.3539 | 168 | 0 | N/A | -0.13539 | 22.7449 | 149.5344 | 0 | 0 | 149.5344 | 158 | 2.5 | 168 | 0 | 12600 | N/A | 158 | 0.90701 | 1.5601 | 0 | 0 | 10 | 1.5601 | 158 | 1.5601 | 168 | 0 | N/A | -0.15601 | 26.2089 | 149.7314 | 0 | 0 | 149.7314 | 158 | 2.85 | 168 | 0 | 14364 | N/A | 158 | 1.0813 | 1.8598 | 0 | 0 | 10 | 1.8598 | 158 | 1.8598 | 168 | 0 | N/A | -0.18598 | 31.2441 | 152.6755 | 0 | 0 | 152.6755 | 158 | 2.85 | 168 | 0 | 14364 | N/A | 158 | 1.2179 | 2.0947 | 0 | 0 | 10 | 2.0947 | 158 | 2.0947 | 168 | 0 | N/A | -0.20947 | 35.1915 | 154.3944 | 0 | 0 | 154.3944 | 158 | 2.85 | 168 | 0 | 14364 | N/A | 158 | 1.3661 | 2.3497 | 0 | 0 | 10 | 2.3497 | 158 | 2.3497 | 168 | 0 | N/A | -0.23497 | 39.4755 | 155.871 | 0 | 0 | 155.871 | 158 | 2.85 | 168 | 0 | 14364 | N/A | 158
159 | 0.62932 | 1.0824 | 0 | 0 | 10 | 1.0824 | 159 | 1.0824 | 169 | 0 | N/A | -0.10824 | 18.2931 | 150.0612 | 0 | 0 | 150.0612 | 159 | 2.05 | 169 | 0 | 10393.5 | N/A | 159 | 0.78311 | 1.3469 | 0 | 0 | 10 | 1.3469 | 159 | 1.3469 | 169 | 0 | N/A | -0.13469 | 22.7633 | 150.4394 | 0 | 0 | 150.4394 | 159 | 2.5 | 169 | 0 | 12675 | N/A | 159 | 0.90236 | 1.5521 | 0 | 0 | 10 | 1.5521 | 159 | 1.5521 | 169 | 0 | N/A | -0.15521 | 26.2297 | 150.6372 | 0 | 0 | 150.6372 | 159 | 2.85 | 169 | 0 | 14449.5 | N/A | 159 | 1.0758 | 1.8504 | 0 | 0 | 10 | 1.8504 | 159 | 1.8504 | 169 | 0 | N/A | -0.18504 | 31.2718 | 153.5979 | 0 | 0 | 153.5979 | 159 | 2.85 | 169 | 0 | 14449.5 | N/A | 159 | 1.2119 | 2.0844 | 0 | 0 | 10 | 2.0844 | 159 | 2.0844 | 169 | 0 | N/A | -0.20844 | 35.227 | 155.3272 | 0 | 0 | 155.3272 | 159 | 2.85 | 169 | 0 | 14449.5 | N/A | 159 | 1.3598 | 2.3388 | 0 | 0 | 10 | 2.3388 | 159 | 2.3388 | 169 | 0 | N/A | -0.23388 | 39.5254 | 156.8142 | 0 | 0 | 156.8142 | 159 | 2.85 | 169 | 0 | 14449.5 | N/A | 159
160 | 0.62608 | 1.0769 | 0 | 0 | 10 | 1.0769 | 160 | 1.0769 | 170 | 0 | N/A | -0.10769 | 18.3065 | 150.963 | 0 | 0 | 150.963 | 160 | 2.05 | 170 | 0 | 10455 | N/A | 160 | 0.77913 | 1.3401 | 0 | 0 | 10 | 1.3401 | 160 | 1.3401 | 170 | 0 | N/A | -0.13401 | 22.7816 | 151.3446 | 0 | 0 | 151.3446 | 160 | 2.5 | 170 | 0 | 12750 | N/A | 160 | 0.89775 | 1.5441 | 0 | 0 | 10 | 1.5441 | 160 | 1.5441 | 170 | 0 | N/A | -0.15441 | 26.2503 | 151.5431 | 0 | 0 | 151.5431 | 160 | 2.85 | 170 | 0 | 14535 | N/A | 160 | 1.0704 | 1.8411 | 0 | 0 | 10 | 1.8411 | 160 | 1.8411 | 170 | 0 | N/A | -0.18411 | 31.2993 | 154.5204 | 0 | 0 | 154.5204 | 160 | 2.85 | 170 | 0 | 14535 | N/A | 160 | 1.206 | 2.0742 | 0 | 0 | 10 | 2.0742 | 160 | 2.0742 | 170 | 0 | N/A | -0.20742 | 35.2622 | 156.2601 | 0 | 0 | 156.2601 | 160 | 2.85 | 170 | 0 | 14535 | N/A | 160 | 1.3535 | 2.3279 | 0 | 0 | 10 | 2.3279 | 160 | 2.3279 | 170 | 0 | N/A | -0.23279 | 39.5751 | 157.7575 | 0 | 0 | 157.7575 | 160 | 2.85 | 170 | 0 | 14535 | N/A | 160
161 | 0.62287 | 1.0713 | 0 | 0 | 10 | 1.0713 | 161 | 1.0713 | 171 | 0 | N/A | -0.10713 | 18.3198 | 151.865 | 0 | 0 | 151.865 | 161 | 2.05 | 171 | 0 | 10516.5 | N/A | 161 | 0.77519 | 1.3333 | 0 | 0 | 10 | 1.3333 | 161 | 1.3333 | 171 | 0 | N/A | -0.13333 | 22.7998 | 152.2498 | 0 | 0 | 152.2498 | 161 | 2.5 | 171 | 0 | 12825 | N/A | 161 | 0.8932 | 1.5363 | 0 | 0 | 10 | 1.5363 | 161 | 1.5363 | 171 | 0 | N/A | -0.15363 | 26.2708 | 152.449 | 0 | 0 | 152.449 | 161 | 2.85 | 171 | 0 | 14620.5 | N/A | 161 | 1.0651 | 1.832 | 0 | 0 | 10 | 1.832 | 161 | 1.832 | 171 | 0 | N/A | -0.1832 | 31.3266 | 155.4429 | 0 | 0 | 155.4429 | 161 | 2.85 | 171 | 0 | 14620.5 | N/A | 161 | 1.2001 | 2.0642 | 0 | 0 | 10 | 2.0642 | 161 | 2.0642 | 171 | 0 | N/A | -0.20642 | 35.2973 | 157.193 | 0 | 0 | 157.193 | 161 | 2.85 | 171 | 0 | 14620.5 | N/A | 161 | 1.3472 | 2.3172 | 0 | 0 | 10 | 2.3172 | 161 | 2.3172 | 171 | 0 | N/A | -0.23172 | 39.6246 | 158.7008 | 0 | 0 | 158.7008 | 161 | 2.85 | 171 | 0 | 14620.5 | N/A | 161
162 | 0.61969 | 1.0659 | 0 | 0 | 10 | 1.0659 | 162 | 1.0659 | 172 | 0 | N/A | -0.10659 | 18.333 | 152.767 | 0 | 0 | 152.767 | 162 | 2.05 | 172 | 0 | 10578 | N/A | 162 | 0.77129 | 1.3266 | 0 | 0 | 10 | 1.3266 | 162 | 1.3266 | 172 | 0 | N/A | -0.13266 | 22.8179 | 153.1551 | 0 | 0 | 153.1551 | 162 | 2.5 | 172 | 0 | 12900 | N/A | 162 | 0.8887 | 1.5286 | 0 | 0 | 10 | 1.5286 | 162 | 1.5286 | 172 | 0 | N/A | -0.15286 | 26.2912 | 153.355 | 0 | 0 | 153.355 | 162 | 2.85 | 172 | 0 | 14706 | N/A | 162 | 1.0598 | 1.8229 | 0 | 0 | 10 | 1.8229 | 162 | 1.8229 | 172 | 0 | N/A | -0.18229 | 31.3538 | 156.3655 | 0 | 0 | 156.3655 | 162 | 2.85 | 172 | 0 | 14706 | N/A | 162 | 1.1943 | 2.0542 | 0 | 0 | 10 | 2.0542 | 162 | 2.0542 | 172 | 0 | N/A | -0.20542 | 35.3322 | 158.126 | 0 | 0 | 158.126 | 162 | 2.85 | 172 | 0 | 14706 | N/A | 162 | 1.3411 | 2.3066 | 0 | 0 | 10 | 2.3066 | 162 | 2.3066 | 172 | 0 | N/A | -0.23066 | 39.6738 | 159.6442 | 0 | 0 | 159.6442 | 162 | 2.85 | 172 | 0 | 14706 | N/A | 162
163 | 0.61656 | 1.0605 | 0 | 0 | 10 | 1.0605 | 163 | 1.0605 | 173 | 0 | N/A | -0.10605 | 18.3462 | 153.6691 | 0 | 0 | 153.6691 | 163 | 2.05 | 173 | 0 | 10639.5 | N/A | 163 | 0.76744 | 1.32 | 0 | 0 | 10 | 1.32 | 163 | 1.32 | 173 | 0 | N/A | -0.132 | 22.8359 | 154.0605 | 0 | 0 | 154.0605 | 163 | 2.5 | 173 | 0 | 12975 | N/A | 163 | 0.88424 | 1.5209 | 0 | 0 | 10 | 1.5209 | 163 | 1.5209 | 173 | 0 | N/A | -0.15209 | 26.3115 | 154.2611 | 0 | 0 | 154.2611 | 163 | 2.85 | 173 | 0 | 14791.5 | N/A | 163 | 1.0546 | 1.8139 | 0 | 0 | 10 | 1.8139 | 163 | 1.8139 | 173 | 0 | N/A | -0.18139 | 31.3809 | 157.2882 | 0 | 0 | 157.2882 | 163 | 2.85 | 173 | 0 | 14791.5 | N/A | 163 | 1.1886 | 2.0443 | 0 | 0 | 10 | 2.0443 | 163 | 2.0443 | 173 | 0 | N/A | -0.20443 | 35.3668 | 159.059 | 0 | 0 | 159.059 | 163 | 2.85 | 173 | 0 | 14791.5 | N/A | 163 | 1.3349 | 2.2961 | 0 | 0 | 10 | 2.2961 | 163 | 2.2961 | 173 | 0 | N/A | -0.22961 | 39.7228 | 160.5877 | 0 | 0 | 160.5877 | 163 | 2.85 | 173 | 0 | 14791.5 | N/A | 163
164 | 0.61345 | 1.0551 | 0 | 0 | 10 | 1.0551 | 164 | 1.0551 | 174 | 0 | N/A | -0.10551 | 18.3593 | 154.5712 | 0 | 0 | 154.5712 | 164 | 2.05 | 174 | 0 | 10701 | N/A | 164 | 0.76363 | 1.3134 | 0 | 0 | 10 | 1.3134 | 164 | 1.3134 | 174 | 0 | N/A | -0.13134 | 22.8538 | 154.966 | 0 | 0 | 154.966 | 164 | 2.5 | 174 | 0 | 13050 | N/A | 164 | 0.87983 | 1.5133 | 0 | 0 | 10 | 1.5133 | 164 | 1.5133 | 174 | 0 | N/A | -0.15133 | 26.3317 | 155.1672 | 0 | 0 | 155.1672 | 164 | 2.85 | 174 | 0 | 14877 | N/A | 164 | 1.0494 | 1.805 | 0 | 0 | 10 | 1.805 | 164 | 1.805 | 174 | 0 | N/A | -0.1805 | 31.4078 | 158.2109 | 0 | 0 | 158.2109 | 164 | 2.85 | 174 | 0 | 14877 | N/A | 164 | 1.1829 | 2.0346 | 0 | 0 | 10 | 2.0346 | 164 | 2.0346 | 174 | 0 | N/A | -0.20346 | 35.4013 | 159.9921 | 0 | 0 | 159.9921 | 164 | 2.85 | 174 | 0 | 14877 | N/A | 164 | 1.3289 | 2.2857 | 0 | 0 | 10 | 2.2857 | 164 | 2.2857 | 174 | 0 | N/A | -0.22857 | 39.7715 | 161.5313 | 0 | 0 | 161.5313 | 164 | 2.85 | 174 | 0 | 14877 | N/A | 164
165 | 0.61038 | 1.0499 | 0 | 0 | 10 | 1.0499 | 165 | 1.0499 | 175 | 0 | N/A | -0.10499 | 18.3724 | 155.4734 | 0 | 0 | 155.4734 | 165 | 2.05 | 175 | 0 | 10762.5 | N/A | 165 | 0.75985 | 1.3069 | 0 | 0 | 10 | 1.3069 | 165 | 1.3069 | 175 | 0 | N/A | -0.13069 | 22.8716 | 155.8715 | 0 | 0 | 155.8715 | 165 | 2.5 | 175 | 0 | 13125 | N/A | 165 | 0.87547 | 1.5058 | 0 | 0 | 10 | 1.5058 | 165 | 1.5058 | 175 | 0 | N/A | -0.15058 | 26.3518 | 156.0734 | 0 | 0 | 156.0734 | 165 | 2.85 | 175 | 0 | 14962.5 | N/A | 165 | 1.0443 | 1.7963 | 0 | 0 | 10 | 1.7963 | 165 | 1.7963 | 175 | 0 | N/A | -0.17963 | 31.4345 | 159.1337 | 0 | 0 | 159.1337 | 165 | 2.85 | 175 | 0 | 14962.5 | N/A | 165 | 1.1773 | 2.0249 | 0 | 0 | 10 | 2.0249 | 165 | 2.0249 | 175 | 0 | N/A | -0.20249 | 35.4357 | 160.9252 | 0 | 0 | 160.9252 | 165 | 2.85 | 175 | 0 | 14962.5 | N/A | 165 | 1.3229 | 2.2754 | 0 | 0 | 10 | 2.2754 | 165 | 2.2754 | 175 | 0 | N/A | -0.22754 | 39.82 | 162.4749 | 0 | 0 | 162.4749 | 165 | 2.85 | 175 | 0 | 14962.5 | N/A | 165
166 | 0.60734 | 1.0446 | 0 | 0 | 10 | 1.0446 | 166 | 1.0446 | 176 | 0 | N/A | -0.10446 | 18.3854 | 156.3757 | 0 | 0 | 156.3757 | 166 | 2.05 | 176 | 0 | 10824 | N/A | 166 | 0.75612 | 1.3005 | 0 | 0 | 10 | 1.3005 | 166 | 1.3005 | 176 | 0 | N/A | -0.13005 | 22.8893 | 156.7771 | 0 | 0 | 156.7771 | 166 | 2.5 | 176 | 0 | 13200 | N/A | 166 | 0.87116 | 1.4984 | 0 | 0 | 10 | 1.4984 | 166 | 1.4984 | 176 | 0 | N/A | -0.14984 | 26.3717 | 156.9796 | 0 | 0 | 156.9796 | 166 | 2.85 | 176 | 0 | 15048 | N/A | 166 | 1.0393 | 1.7876 | 0 | 0 | 10 | 1.7876 | 166 | 1.7876 | 176 | 0 | N/A | -0.17876 | 31.4611 | 160.0565 | 0 | 0 | 160.0565 | 166 | 2.85 | 176 | 0 | 15048 | N/A | 166 | 1.1717 | 2.0153 | 0 | 0 | 10 | 2.0153 | 166 | 2.0153 | 176 | 0 | N/A | -0.20153 | 35.4698 | 161.8584 | 0 | 0 | 161.8584 | 166 | 2.85 | 176 | 0 | 15048 | N/A | 166 | 1.317 | 2.2652 | 0 | 0 | 10 | 2.2652 | 166 | 2.2652 | 176 | 0 | N/A | -0.22652 | 39.8683 | 163.4186 | 0 | 0 | 163.4186 | 166 | 2.85 | 176 | 0 | 15048 | N/A | 166
167 | 0.60433 | 1.0395 | 0 | 0 | 10 | 1.0395 | 167 | 1.0395 | 177 | 0 | N/A | -0.10395 | 18.3983 | 157.2781 | 0 | 0 | 157.2781 | 167 | 2.05 | 177 | 0 | 10885.5 | N/A | 167 | 0.75243 | 1.2942 | 0 | 0 | 10 | 1.2942 | 167 | 1.2942 | 177 | 0 | N/A | -0.12942 | 22.907 | 157.6827 | 0 | 0 | 157.6827 | 167 | 2.5 | 177 | 0 | 13275 | N/A | 167 | 0.86689 | 1.491 | 0 | 0 | 10 | 1.491 | 167 | 1.491 | 177 | 0 | N/A | -0.1491 | 26.3916 | 157.8859 | 0 | 0 | 157.8859 | 167 | 2.85 | 177 | 0 | 15133.5 | N/A | 167 | 1.0343 | 1.779 | 0 | 0 | 10 | 1.779 | 167 | 1.779 | 177 | 0 | N/A | -0.1779 | 31.4876 | 160.9794 | 0 | 0 | 160.9794 | 167 | 2.85 | 177 | 0 | 15133.5 | N/A | 167 | 1.1662 | 2.0059 | 0 | 0 | 10 | 2.0059 | 167 | 2.0059 | 177 | 0 | N/A | -0.20059 | 35.5037 | 162.7916 | 0 | 0 | 162.7916 | 167 | 2.85 | 177 | 0 | 15133.5 | N/A | 167 | 1.3111 | 2.2552 | 0 | 0 | 10 | 2.2552 | 167 | 2.2552 | 177 | 0 | N/A | -0.22552 | 39.9164 | 164.3623 | 0 | 0 | 164.3623 | 167 | 2.85 | 177 | 0 | 15133.5 | N/A | 167
168 | 0.60136 | 1.0343 | 0 | 0 | 10 | 1.0343 | 168 | 1.0343 | 178 | 0 | N/A | -0.10343 | 18.4112 | 158.1805 | 0 | 0 | 158.1805 | 168 | 2.05 | 178 | 0 | 10947 | N/A | 168 | 0.74878 | 1.2879 | 0 | 0 | 10 | 1.2879 | 168 | 1.2879 | 178 | 0 | N/A | -0.12879 | 22.9245 | 158.5885 | 0 | 0 | 158.5885 | 168 | 2.5 | 178 | 0 | 13350 | N/A | 168 | 0.86266 | 1.4838 | 0 | 0 | 10 | 1.4838 | 168 | 1.4838 | 178 | 0 | N/A | -0.14838 | 26.4113 | 158.7923 | 0 | 0 | 158.7923 | 168 | 2.85 | 178 | 0 | 15219 | N/A | 168 | 1.0293 | 1.7704 | 0 | 0 | 10 | 1.7704 | 168 | 1.7704 | 178 | 0 | N/A | -0.17704 | 31.5139 | 161.9023 | 0 | 0 | 161.9023 | 168 | 2.85 | 178 | 0 | 15219 | N/A | 168 | 1.1607 | 1.9965 | 0 | 0 | 10 | 1.9965 | 168 | 1.9965 | 178 | 0 | N/A | -0.19965 | 35.5375 | 163.7249 | 0 | 0 | 163.7249 | 168 | 2.85 | 178 | 0 | 15219 | N/A | 168 | 1.3053 | 2.2452 | 0 | 0 | 10 | 2.2452 | 168 | 2.2452 | 178 | 0 | N/A | -0.22452 | 39.9643 | 165.3062 | 0 | 0 | 165.3062 | 168 | 2.85 | 178 | 0 | 15219 | N/A | 168
169 | 0.59841 | 1.0293 | 0 | 0 | 10 | 1.0293 | 169 | 1.0293 | 179 | 0 | N/A | -0.10293 | 18.424 | 159.083 | 0 | 0 | 159.083 | 169 | 2.05 | 179 | 0 | 11008.5 | N/A | 169 | 0.74516 | 1.2817 | 0 | 0 | 10 | 1.2817 | 169 | 1.2817 | 179 | 0 | N/A | -0.12817 | 22.942 | 159.4943 | 0 | 0 | 159.4943 | 169 | 2.5 | 179 | 0 | 13425 | N/A | 169 | 0.85848 | 1.4766 | 0 | 0 | 10 | 1.4766 | 169 | 1.4766 | 179 | 0 | N/A | -0.14766 | 26.4309 | 159.6987 | 0 | 0 | 159.6987 | 169 | 2.85 | 179 | 0 | 15304.5 | N/A | 169 | 1.0244 | 1.762 | 0 | 0 | 10 | 1.762 | 169 | 1.762 | 179 | 0 | N/A | -0.1762 | 31.54 | 162.8253 | 0 | 0 | 162.8253 | 169 | 2.85 | 179 | 0 | 15304.5 | N/A | 169 | 1.1554 | 1.9872 | 0 | 0 | 10 | 1.9872 | 169 | 1.9872 | 179 | 0 | N/A | -0.19872 | 35.5711 | 164.6583 | 0 | 0 | 164.6583 | 169 | 2.85 | 179 | 0 | 15304.5 | N/A | 169 | 1.2996 | 2.2353 | 0 | 0 | 10 | 2.2353 | 169 | 2.2353 | 179 | 0 | N/A | -0.22353 | 40.0119 | 166.25 | 0 | 0 | 166.25 | 169 | 2.85 | 179 | 0 | 15304.5 | N/A | 169
170 | 0.5955 | 1.0243 | 0 | 0 | 10 | 1.0243 | 170 | 1.0243 | 180 | 0 | N/A | -0.10243 | 18.4367 | 159.9856 | 0 | 0 | 159.9856 | 170 | 2.05 | 180 | 0 | 11070 | N/A | 170 | 0.74158 | 1.2755 | 0 | 0 | 10 | 1.2755 | 170 | 1.2755 | 180 | 0 | N/A | -0.12755 | 22.9593 | 160.4001 | 0 | 0 | 160.4001 | 170 | 2.5 | 180 | 0 | 13500 | N/A | 170 | 0.85434 | 1.4695 | 0 | 0 | 10 | 1.4695 | 170 | 1.4695 | 180 | 0 | N/A | -0.14695 | 26.4504 | 160.6052 | 0 | 0 | 160.6052 | 170 | 2.85 | 180 | 0 | 15390 | N/A | 170 | 1.0196 | 1.7537 | 0 | 0 | 10 | 1.7537 | 170 | 1.7537 | 180 | 0 | N/A | -0.17537 | 31.566 | 163.7484 | 0 | 0 | 163.7484 | 170 | 2.85 | 180 | 0 | 15390 | N/A | 170 | 1.15 | 1.978 | 0 | 0 | 10 | 1.978 | 170 | 1.978 | 180 | 0 | N/A | -0.1978 | 35.6045 | 165.5917 | 0 | 0 | 165.5917 | 170 | 2.85 | 180 | 0 | 15390 | N/A | 170 | 1.2939 | 2.2255 | 0 | 0 | 10 | 2.2255 | 170 | 2.2255 | 180 | 0 | N/A | -0.22255 | 40.0593 | 167.194 | 0 | 0 | 167.194 | 170 | 2.85 | 180 | 0 | 15390 | N/A | 170
171 | 0.59262 | 1.0193 | 0 | 0 | 10 | 1.0193 | 171 | 1.0193 | 181 | 0 | N/A | -0.10193 | 18.4494 | 160.8882 | 0 | 0 | 160.8882 | 171 | 2.05 | 181 | 0 | 11131.5 | N/A | 171 | 0.73804 | 1.2694 | 0 | 0 | 10 | 1.2694 | 171 | 1.2694 | 181 | 0 | N/A | -0.12694 | 22.9766 | 161.3061 | 0 | 0 | 161.3061 | 171 | 2.5 | 181 | 0 | 13575 | N/A | 171 | 0.85025 | 1.4624 | 0 | 0 | 10 | 1.4624 | 171 | 1.4624 | 181 | 0 | N/A | -0.14624 | 26.4698 | 161.5118 | 0 | 0 | 161.5118 | 171 | 2.85 | 181 | 0 | 15475.5 | N/A | 171 | 1.0148 | 1.7454 | 0 | 0 | 10 | 1.7454 | 171 | 1.7454 | 181 | 0 | N/A | -0.17454 | 31.5919 | 164.6714 | 0 | 0 | 164.6714 | 171 | 2.85 | 181 | 0 | 15475.5 | N/A | 171 | 1.1447 | 1.9689 | 0 | 0 | 10 | 1.9689 | 171 | 1.9689 | 181 | 0 | N/A | -0.19689 | 35.6377 | 166.5252 | 0 | 0 | 166.5252 | 171 | 2.85 | 181 | 0 | 15475.5 | N/A | 171 | 1.2883 | 2.2158 | 0 | 0 | 10 | 2.2158 | 171 | 2.2158 | 181 | 0 | N/A | -0.22158 | 40.1065 | 168.138 | 0 | 0 | 168.138 | 171 | 2.85 | 181 | 0 | 15475.5 | N/A | 171
172 | 0.58976 | 1.0144 | 0 | 0 | 10 | 1.0144 | 172 | 1.0144 | 182 | 0 | N/A | -0.10144 | 18.462 | 161.7909 | 0 | 0 | 161.7909 | 172 | 2.05 | 182 | 0 | 11193 | N/A | 172 | 0.73453 | 1.2634 | 0 | 0 | 10 | 1.2634 | 172 | 1.2634 | 182 | 0 | N/A | -0.12634 | 22.9938 | 162.2121 | 0 | 0 | 162.2121 | 172 | 2.5 | 182 | 0 | 13650 | N/A | 172 | 0.84619 | 1.4554 | 0 | 0 | 10 | 1.4554 | 172 | 1.4554 | 182 | 0 | N/A | -0.14554 | 26.4891 | 162.4184 | 0 | 0 | 162.4184 | 172 | 2.85 | 182 | 0 | 15561 | N/A | 172 | 1.01 | 1.7372 | 0 | 0 | 10 | 1.7372 | 172 | 1.7372 | 182 | 0 | N/A | -0.17372 | 31.6176 | 165.5946 | 0 | 0 | 165.5946 | 172 | 2.85 | 182 | 0 | 15561 | N/A | 172 | 1.1395 | 1.9599 | 0 | 0 | 10 | 1.9599 | 172 | 1.9599 | 182 | 0 | N/A | -0.19599 | 35.6708 | 167.4587 | 0 | 0 | 167.4587 | 172 | 2.85 | 182 | 0 | 15561 | N/A | 172 | 1.2827 | 2.2062 | 0 | 0 | 10 | 2.2062 | 172 | 2.2062 | 182 | 0 | N/A | -0.22062 | 40.1535 | 169.0821 | 0 | 0 | 169.0821 | 172 | 2.85 | 182 | 0 | 15561 | N/A | 172
173 | 0.58694 | 1.0095 | 0 | 0 | 10 | 1.0095 | 173 | 1.0095 | 183 | 0 | N/A | -0.10095 | 18.4745 | 162.6936 | 0 | 0 | 162.6936 | 173 | 2.05 | 183 | 0 | 11254.5 | N/A | 173 | 0.73106 | 1.2574 | 0 | 0 | 10 | 1.2574 | 173 | 1.2574 | 183 | 0 | N/A | -0.12574 | 23.0109 | 163.1181 | 0 | 0 | 163.1181 | 173 | 2.5 | 183 | 0 | 13725 | N/A | 173 | 0.84218 | 1.4485 | 0 | 0 | 10 | 1.4485 | 173 | 1.4485 | 183 | 0 | N/A | -0.14485 | 26.5084 | 163.3251 | 0 | 0 | 163.3251 | 173 | 2.85 | 183 | 0 | 15646.5 | N/A | 173 | 1.0053 | 1.7291 | 0 | 0 | 10 | 1.7291 | 173 | 1.7291 | 183 | 0 | N/A | -0.17291 | 31.6432 | 166.5178 | 0 | 0 | 166.5178 | 173 | 2.85 | 183 | 0 | 15646.5 | N/A | 173 | 1.1343 | 1.951 | 0 | 0 | 10 | 1.951 | 173 | 1.951 | 183 | 0 | N/A | -0.1951 | 35.7037 | 168.3923 | 0 | 0 | 168.3923 | 173 | 2.85 | 183 | 0 | 15646.5 | N/A | 173 | 1.2772 | 2.1967 | 0 | 0 | 10 | 2.1967 | 173 | 2.1967 | 183 | 0 | N/A | -0.21967 | 40.2003 | 170.0262 | 0 | 0 | 170.0262 | 173 | 2.85 | 183 | 0 | 15646.5 | N/A | 173
174 | 0.58414 | 1.0047 | 0 | 0 | 10 | 1.0047 | 174 | 1.0047 | 184 | 0 | N/A | -0.10047 | 18.487 | 163.5965 | 0 | 0 | 163.5965 | 174 | 2.05 | 184 | 0 | 11316 | N/A | 174 | 0.72763 | 1.2515 | 0 | 0 | 10 | 1.2515 | 174 | 1.2515 | 184 | 0 | N/A | -0.12515 | 23.0279 | 164.0243 | 0 | 0 | 164.0243 | 174 | 2.5 | 184 | 0 | 13800 | N/A | 174 | 0.8382 | 1.4417 | 0 | 0 | 10 | 1.4417 | 174 | 1.4417 | 184 | 0 | N/A | -0.14417 | 26.5275 | 164.2318 | 0 | 0 | 164.2318 | 174 | 2.85 | 184 | 0 | 15732 | N/A | 174 | 1.0007 | 1.7211 | 0 | 0 | 10 | 1.7211 | 174 | 1.7211 | 184 | 0 | N/A | -0.17211 | 31.6687 | 167.4411 | 0 | 0 | 167.4411 | 174 | 2.85 | 184 | 0 | 15732 | N/A | 174 | 1.1292 | 1.9422 | 0 | 0 | 10 | 1.9422 | 174 | 1.9422 | 184 | 0 | N/A | -0.19422 | 35.7364 | 169.3259 | 0 | 0 | 169.3259 | 174 | 2.85 | 184 | 0 | 15732 | N/A | 174 | 1.2717 | 2.1873 | 0 | 0 | 10 | 2.1873 | 174 | 2.1873 | 184 | 0 | N/A | -0.21873 | 40.2468 | 170.9704 | 0 | 0 | 170.9704 | 174 | 2.85 | 184 | 0 | 15732 | N/A | 174
175 | 0.58138 | 0.99997 | 0 | 0 | 10 | 0.99997 | 175 | 0.99997 | 185 | 0 | N/A | -0.099997 | 18.4994 | 164.4994 | 0 | 0 | 164.4994 | 175 | 2.05 | 185 | 0 | 11377.5 | N/A | 175 | 0.72423 | 1.2457 | 0 | 0 | 10 | 1.2457 | 175 | 1.2457 | 185 | 0 | N/A | -0.12457 | 23.0449 | 164.9305 | 0 | 0 | 164.9305 | 175 | 2.5 | 185 | 0 | 13875 | N/A | 175 | 0.83427 | 1.4349 | 0 | 0 | 10 | 1.4349 | 175 | 1.4349 | 185 | 0 | N/A | -0.14349 | 26.5465 | 165.1386 | 0 | 0 | 165.1386 | 175 | 2.85 | 185 | 0 | 15817.5 | N/A | 175 | 0.99604 | 1.7132 | 0 | 0 | 10 | 1.7132 | 175 | 1.7132 | 185 | 0 | N/A | -0.17132 | 31.694 | 168.3644 | 0 | 0 | 168.3644 | 175 | 2.85 | 185 | 0 | 15817.5 | N/A | 175 | 1.1241 | 1.9335 | 0 | 0 | 10 | 1.9335 | 175 | 1.9335 | 185 | 0 | N/A | -0.19335 | 35.769 | 170.2596 | 0 | 0 | 170.2596 | 175 | 2.85 | 185 | 0 | 15817.5 | N/A | 175 | 1.2663 | 2.178 | 0 | 0 | 10 | 2.178 | 175 | 2.178 | 185 | 0 | N/A | -0.2178 | 40.2932 | 171.9147 | 0 | 0 | 171.9147 | 175 | 2.85 | 185 | 0 | 15817.5 | N/A | 175
176 | 0.57864 | 0.99526 | 0 | 0 | 10 | 0.99526 | 176 | 0.99526 | 186 | 0 | N/A | -0.099526 | 18.5118 | 165.4023 | 0 | 0 | 165.4023 | 176 | 2.05 | 186 | 0 | 11439 | N/A | 176 | 0.72086 | 1.2399 | 0 | 0 | 10 | 1.2399 | 176 | 1.2399 | 186 | 0 | N/A | -0.12399 | 23.0617 | 165.8367 | 0 | 0 | 165.8367 | 176 | 2.5 | 186 | 0 | 13950 | N/A | 176 | 0.83038 | 1.4282 | 0 | 0 | 10 | 1.4282 | 176 | 1.4282 | 186 | 0 | N/A | -0.14282 | 26.5654 | 166.0454 | 0 | 0 | 166.0454 | 176 | 2.85 | 186 | 0 | 15903 | N/A | 176 | 0.99147 | 1.7053 | 0 | 0 | 10 | 1.7053 | 176 | 1.7053 | 186 | 0 | N/A | -0.17053 | 31.7192 | 169.2877 | 0 | 0 | 169.2877 | 176 | 2.85 | 186 | 0 | 15903 | N/A | 176 | 1.1191 | 1.9248 | 0 | 0 | 10 | 1.9248 | 176 | 1.9248 | 186 | 0 | N/A | -0.19248 | 35.8014 | 171.1933 | 0 | 0 | 171.1933 | 176 | 2.85 | 186 | 0 | 15903 | N/A | 176 | 1.2609 | 2.1688 | 0 | 0 | 10 | 2.1688 | 176 | 2.1688 | 186 | 0 | N/A | -0.21688 | 40.3393 | 172.859 | 0 | 0 | 172.859 | 176 | 2.85 | 186 | 0 | 15903 | N/A | 176
177 | 0.57593 | 0.99059 | 0 | 0 | 10 | 0.99059 | 177 | 0.99059 | 187 | 0 | N/A | -0.099059 | 18.5241 | 166.3054 | 0 | 0 | 166.3054 | 177 | 2.05 | 187 | 0 | 11500.5 | N/A | 177 | 0.71753 | 1.2341 | 0 | 0 | 10 | 1.2341 | 177 | 1.2341 | 187 | 0 | N/A | -0.12341 | 23.0785 | 166.7431 | 0 | 0 | 166.7431 | 177 | 2.5 | 187 | 0 | 14025 | N/A | 177 | 0.82652 | 1.4216 | 0 | 0 | 10 | 1.4216 | 177 | 1.4216 | 187 | 0 | N/A | -0.14216 | 26.5842 | 166.9523 | 0 | 0 | 166.9523 | 177 | 2.85 | 187 | 0 | 15988.5 | N/A | 177 | 0.98695 | 1.6976 | 0 | 0 | 10 | 1.6976 | 177 | 1.6976 | 187 | 0 | N/A | -0.16976 | 31.7443 | 170.2111 | 0 | 0 | 170.2111 | 177 | 2.85 | 187 | 0 | 15988.5 | N/A | 177 | 1.1141 | 1.9162 | 0 | 0 | 10 | 1.9162 | 177 | 1.9162 | 187 | 0 | N/A | -0.19162 | 35.8336 | 172.1271 | 0 | 0 | 172.1271 | 177 | 2.85 | 187 | 0 | 15988.5 | N/A | 177 | 1.2556 | 2.1596 | 0 | 0 | 10 | 2.1596 | 177 | 2.1596 | 187 | 0 | N/A | -0.21596 | 40.3853 | 173.8034 | 0 | 0 | 173.8034 | 177 | 2.85 | 187 | 0 | 15988.5 | N/A | 177
178 | 0.57324 | 0.98598 | 0 | 0 | 10 | 0.98598 | 178 | 0.98598 | 188 | 0 | N/A | -0.098598 | 18.5364 | 167.2084 | 0 | 0 | 167.2084 | 178 | 2.05 | 188 | 0 | 11562 | N/A | 178 | 0.71423 | 1.2285 | 0 | 0 | 10 | 1.2285 | 178 | 1.2285 | 188 | 0 | N/A | -0.12285 | 23.0952 | 167.6495 | 0 | 0 | 167.6495 | 178 | 2.5 | 188 | 0 | 14100 | N/A | 178 | 0.8227 | 1.415 | 0 | 0 | 10 | 1.415 | 178 | 1.415 | 188 | 0 | N/A | -0.1415 | 26.6029 | 167.8593 | 0 | 0 | 167.8593 | 178 | 2.85 | 188 | 0 | 16074 | N/A | 178 | 0.98247 | 1.6899 | 0 | 0 | 10 | 1.6899 | 178 | 1.6899 | 188 | 0 | N/A | -0.16899 | 31.7692 | 171.1346 | 0 | 0 | 171.1346 | 178 | 2.85 | 188 | 0 | 16074 | N/A | 178 | 1.1092 | 1.9078 | 0 | 0 | 10 | 1.9078 | 178 | 1.9078 | 188 | 0 | N/A | -0.19078 | 35.8657 | 173.0609 | 0 | 0 | 173.0609 | 178 | 2.85 | 188 | 0 | 16074 | N/A | 178 | 1.2503 | 2.1506 | 0 | 0 | 10 | 2.1506 | 178 | 2.1506 | 188 | 0 | N/A | -0.21506 | 40.4311 | 174.7478 | 0 | 0 | 174.7478 | 178 | 2.85 | 188 | 0 | 16074 | N/A | 178
179 | 0.57058 | 0.98141 | 0 | 0 | 10 | 0.98141 | 179 | 0.98141 | 189 | 0 | N/A | -0.098141 | 18.5486 | 168.1116 | 0 | 0 | 168.1116 | 179 | 2.05 | 189 | 0 | 11623.5 | N/A | 179 | 0.71096 | 1.2228 | 0 | 0 | 10 | 1.2228 | 179 | 1.2228 | 189 | 0 | N/A | -0.12228 | 23.1118 | 168.5559 | 0 | 0 | 168.5559 | 179 | 2.5 | 189 | 0 | 14175 | N/A | 179 | 0.81892 | 1.4085 | 0 | 0 | 10 | 1.4085 | 179 | 1.4085 | 189 | 0 | N/A | -0.14085 | 26.6215 | 168.7663 | 0 | 0 | 168.7663 | 179 | 2.85 | 189 | 0 | 16159.5 | N/A | 179 | 0.97804 | 1.6822 | 0 | 0 | 10 | 1.6822 | 179 | 1.6822 | 189 | 0 | N/A | -0.16822 | 31.794 | 172.0581 | 0 | 0 | 172.0581 | 179 | 2.85 | 189 | 0 | 16159.5 | N/A | 179 | 1.1043 | 1.8993 | 0 | 0 | 10 | 1.8993 | 179 | 1.8993 | 189 | 0 | N/A | -0.18993 | 35.8976 | 173.9948 | 0 | 0 | 173.9948 | 179 | 2.85 | 189 | 0 | 16159.5 | N/A | 179 | 1.2451 | 2.1416 | 0 | 0 | 10 | 2.1416 | 179 | 2.1416 | 189 | 0 | N/A | -0.21416 | 40.4766 | 175.6923 | 0 | 0 | 175.6923 | 179 | 2.85 | 189 | 0 | 16159.5 | N/A | 179
180 | 0.56795 | 0.97688 | 0 | 0 | 10 | 0.97688 | 180 | 0.97688 | 190 | 0 | N/A | -0.097688 | 18.5607 | 169.0148 | 0 | 0 | 169.0148 | 180 | 2.05 | 190 | 0 | 11685 | N/A | 180 | 0.70772 | 1.2173 | 0 | 0 | 10 | 1.2173 | 180 | 1.2173 | 190 | 0 | N/A | -0.12173 | 23.1284 | 169.4624 | 0 | 0 | 169.4624 | 180 | 2.5 | 190 | 0 | 14250 | N/A | 180 | 0.81518 | 1.4021 | 0 | 0 | 10 | 1.4021 | 180 | 1.4021 | 190 | 0 | N/A | -0.14021 | 26.64 | 169.6734 | 0 | 0 | 169.6734 | 180 | 2.85 | 190 | 0 | 16245 | N/A | 180 | 0.97364 | 1.6747 | 0 | 0 | 10 | 1.6747 | 180 | 1.6747 | 190 | 0 | N/A | -0.16747 | 31.8187 | 172.9817 | 0 | 0 | 172.9817 | 180 | 2.85 | 190 | 0 | 16245 | N/A | 180 | 1.0994 | 1.891 | 0 | 0 | 10 | 1.891 | 180 | 1.891 | 190 | 0 | N/A | -0.1891 | 35.9294 | 174.9288 | 0 | 0 | 174.9288 | 180 | 2.85 | 190 | 0 | 16245 | N/A | 180 | 1.24 | 2.1327 | 0 | 0 | 10 | 2.1327 | 180 | 2.1327 | 190 | 0 | N/A | -0.21327 | 40.522 | 176.6369 | 0 | 0 | 176.6369 | 180 | 2.85 | 190 | 0 | 16245 | N/A | 180
181 | 0.56535 | 0.9724 | 0 | 0 | 10 | 0.9724 | 181 | 0.9724 | 191 | 0 | N/A | -0.09724 | 18.5728 | 169.9181 | 0 | 0 | 169.9181 | 181 | 2.05 | 191 | 0 | 11746.5 | N/A | 181 | 0.70452 | 1.2118 | 0 | 0 | 10 | 1.2118 | 181 | 1.2118 | 191 | 0 | N/A | -0.12118 | 23.1448 | 170.369 | 0 | 0 | 170.369 | 181 | 2.5 | 191 | 0 | 14325 | N/A | 181 | 0.81147 | 1.3957 | 0 | 0 | 10 | 1.3957 | 181 | 1.3957 | 191 | 0 | N/A | -0.13957 | 26.6584 | 170.5806 | 0 | 0 | 170.5806 | 181 | 2.85 | 191 | 0 | 16330.5 | N/A | 181 | 0.96929 | 1.6672 | 0 | 0 | 10 | 1.6672 | 181 | 1.6672 | 191 | 0 | N/A | -0.16672 | 31.8432 | 173.9053 | 0 | 0 | 173.9053 | 181 | 2.85 | 191 | 0 | 16330.5 | N/A | 181 | 1.0946 | 1.8828 | 0 | 0 | 10 | 1.8828 | 181 | 1.8828 | 191 | 0 | N/A | -0.18828 | 35.961 | 175.8628 | 0 | 0 | 175.8628 | 181 | 2.85 | 191 | 0 | 16330.5 | N/A | 181 | 1.2348 | 2.1239 | 0 | 0 | 10 | 2.1239 | 181 | 2.1239 | 191 | 0 | N/A | -0.21239 | 40.5671 | 177.5815 | 0 | 0 | 177.5815 | 181 | 2.85 | 191 | 0 | 16330.5 | N/A | 181
182 | 0.56277 | 0.96796 | 0 | 0 | 10 | 0.96796 | 182 | 0.96796 | 192 | 0 | N/A | -0.096796 | 18.5848 | 170.8214 | 0 | 0 | 170.8214 | 182 | 2.05 | 192 | 0 | 11808 | N/A | 182 | 0.70134 | 1.2063 | 0 | 0 | 10 | 1.2063 | 182 | 1.2063 | 192 | 0 | N/A | -0.12063 | 23.1612 | 171.2757 | 0 | 0 | 171.2757 | 182 | 2.5 | 192 | 0 | 14400 | N/A | 182 | 0.8078 | 1.3894 | 0 | 0 | 10 | 1.3894 | 182 | 1.3894 | 192 | 0 | N/A | -0.13894 | 26.6767 | 171.4877 | 0 | 0 | 171.4877 | 182 | 2.85 | 192 | 0 | 16416 | N/A | 182 | 0.96498 | 1.6598 | 0 | 0 | 10 | 1.6598 | 182 | 1.6598 | 192 | 0 | N/A | -0.16598 | 31.8676 | 174.829 | 0 | 0 | 174.829 | 182 | 2.85 | 192 | 0 | 16416 | N/A | 182 | 1.0899 | 1.8746 | 0 | 0 | 10 | 1.8746 | 182 | 1.8746 | 192 | 0 | N/A | -0.18746 | 35.9924 | 176.7968 | 0 | 0 | 176.7968 | 182 | 2.85 | 192 | 0 | 16416 | N/A | 182 | 1.2298 | 2.1152 | 0 | 0 | 10 | 2.1152 | 182 | 2.1152 | 192 | 0 | N/A | -0.21152 | 40.6121 | 178.5262 | 0 | 0 | 178.5262 | 182 | 2.85 | 192 | 0 | 16416 | N/A | 182
183 | 0.56021 | 0.96356 | 0 | 0 | 10 | 0.96356 | 183 | 0.96356 | 193 | 0 | N/A | -0.096356 | 18.5968 | 171.7248 | 0 | 0 | 171.7248 | 183 | 2.05 | 193 | 0 | 11869.5 | N/A | 183 | 0.6982 | 1.2009 | 0 | 0 | 10 | 1.2009 | 183 | 1.2009 | 193 | 0 | N/A | -0.12009 | 23.1775 | 172.1824 | 0 | 0 | 172.1824 | 183 | 2.5 | 193 | 0 | 14475 | N/A | 183 | 0.80416 | 1.3832 | 0 | 0 | 10 | 1.3832 | 183 | 1.3832 | 193 | 0 | N/A | -0.13832 | 26.695 | 172.395 | 0 | 0 | 172.395 | 183 | 2.85 | 193 | 0 | 16501.5 | N/A | 183 | 0.96072 | 1.6524 | 0 | 0 | 10 | 1.6524 | 183 | 1.6524 | 193 | 0 | N/A | -0.16524 | 31.8919 | 175.7527 | 0 | 0 | 175.7527 | 183 | 2.85 | 193 | 0 | 16501.5 | N/A | 183 | 1.0852 | 1.8665 | 0 | 0 | 10 | 1.8665 | 183 | 1.8665 | 193 | 0 | N/A | -0.18665 | 36.0237 | 177.7309 | 0 | 0 | 177.7309 | 183 | 2.85 | 193 | 0 | 16501.5 | N/A | 183 | 1.2248 | 2.1066 | 0 | 0 | 10 | 2.1066 | 183 | 2.1066 | 193 | 0 | N/A | -0.21066 | 40.6569 | 179.4709 | 0 | 0 | 179.4709 | 183 | 2.85 | 193 | 0 | 16501.5 | N/A | 183
184 | 0.55768 | 0.95921 | 0 | 0 | 10 | 0.95921 | 184 | 0.95921 | 194 | 0 | N/A | -0.095921 | 18.6087 | 172.6283 | 0 | 0 | 172.6283 | 184 | 2.05 | 194 | 0 | 11931 | N/A | 184 | 0.69509 | 1.1956 | 0 | 0 | 10 | 1.1956 | 184 | 1.1956 | 194 | 0 | N/A | -0.11956 | 23.1937 | 173.0892 | 0 | 0 | 173.0892 | 184 | 2.5 | 194 | 0 | 14550 | N/A | 184 | 0.80056 | 1.377 | 0 | 0 | 10 | 1.377 | 184 | 1.377 | 194 | 0 | N/A | -0.1377 | 26.7131 | 173.3023 | 0 | 0 | 173.3023 | 184 | 2.85 | 194 | 0 | 16587 | N/A | 184 | 0.95649 | 1.6452 | 0 | 0 | 10 | 1.6452 | 184 | 1.6452 | 194 | 0 | N/A | -0.16452 | 31.9161 | 176.6765 | 0 | 0 | 176.6765 | 184 | 2.85 | 194 | 0 | 16587 | N/A | 184 | 1.0805 | 1.8585 | 0 | 0 | 10 | 1.8585 | 184 | 1.8585 | 194 | 0 | N/A | -0.18585 | 36.0549 | 178.665 | 0 | 0 | 178.665 | 184 | 2.85 | 194 | 0 | 16587 | N/A | 184 | 1.2198 | 2.098 | 0 | 0 | 10 | 2.098 | 184 | 2.098 | 194 | 0 | N/A | -0.2098 | 40.7015 | 180.4157 | 0 | 0 | 180.4157 | 184 | 2.85 | 194 | 0 | 16587 | N/A | 184
185 | 0.55518 | 0.9549 | 0 | 0 | 10 | 0.9549 | 185 | 0.9549 | 195 | 0 | N/A | -0.09549 | 18.6206 | 173.5318 | 0 | 0 | 173.5318 | 185 | 2.05 | 195 | 0 | 11992.5 | N/A | 185 | 0.69201 | 1.1903 | 0 | 0 | 10 | 1.1903 | 185 | 1.1903 | 195 | 0 | N/A | -0.11903 | 23.2099 | 173.996 | 0 | 0 | 173.996 | 185 | 2.5 | 195 | 0 | 14625 | N/A | 185 | 0.79699 | 1.3708 | 0 | 0 | 10 | 1.3708 | 185 | 1.3708 | 195 | 0 | N/A | -0.13708 | 26.7312 | 174.2097 | 0 | 0 | 174.2097 | 185 | 2.85 | 195 | 0 | 16672.5 | N/A | 185 | 0.9523 | 1.638 | 0 | 0 | 10 | 1.638 | 185 | 1.638 | 195 | 0 | N/A | -0.1638 | 31.9402 | 177.6003 | 0 | 0 | 177.6003 | 185 | 2.85 | 195 | 0 | 16672.5 | N/A | 185 | 1.0759 | 1.8506 | 0 | 0 | 10 | 1.8506 | 185 | 1.8506 | 195 | 0 | N/A | -0.18506 | 36.0859 | 179.5992 | 0 | 0 | 179.5992 | 185 | 2.85 | 195 | 0 | 16672.5 | N/A | 185 | 1.2148 | 2.0895 | 0 | 0 | 10 | 2.0895 | 185 | 2.0895 | 195 | 0 | N/A | -0.20895 | 40.7459 | 181.3606 | 0 | 0 | 181.3606 | 185 | 2.85 | 195 | 0 | 16672.5 | N/A | 185
186 | 0.55269 | 0.95063 | 0 | 0 | 10 | 0.95063 | 186 | 0.95063 | 196 | 0 | N/A | -0.095063 | 18.6324 | 174.4354 | 0 | 0 | 174.4354 | 186 | 2.05 | 196 | 0 | 12054 | N/A | 186 | 0.68895 | 1.185 | 0 | 0 | 10 | 1.185 | 186 | 1.185 | 196 | 0 | N/A | -0.1185 | 23.226 | 174.9029 | 0 | 0 | 174.9029 | 186 | 2.5 | 196 | 0 | 14700 | N/A | 186 | 0.79346 | 1.3648 | 0 | 0 | 10 | 1.3648 | 186 | 1.3648 | 196 | 0 | N/A | -0.13648 | 26.7491 | 175.1171 | 0 | 0 | 175.1171 | 186 | 2.85 | 196 | 0 | 16758 | N/A | 186 | 0.94815 | 1.6308 | 0 | 0 | 10 | 1.6308 | 186 | 1.6308 | 196 | 0 | N/A | -0.16308 | 31.9641 | 178.5242 | 0 | 0 | 178.5242 | 186 | 2.85 | 196 | 0 | 16758 | N/A | 186 | 1.0713 | 1.8427 | 0 | 0 | 10 | 1.8427 | 186 | 1.8427 | 196 | 0 | N/A | -0.18427 | 36.1167 | 180.5335 | 0 | 0 | 180.5335 | 186 | 2.85 | 196 | 0 | 16758 | N/A | 186 | 1.21 | 2.0811 | 0 | 0 | 10 | 2.0811 | 186 | 2.0811 | 196 | 0 | N/A | -0.20811 | 40.7901 | 182.3055 | 0 | 0 | 182.3055 | 186 | 2.85 | 196 | 0 | 16758 | N/A | 186
187 | 0.55024 | 0.9464 | 0 | 0 | 10 | 0.9464 | 187 | 0.9464 | 197 | 0 | N/A | -0.09464 | 18.6442 | 175.3391 | 0 | 0 | 175.3391 | 187 | 2.05 | 197 | 0 | 12115.5 | N/A | 187 | 0.68593 | 1.1798 | 0 | 0 | 10 | 1.1798 | 187 | 1.1798 | 197 | 0 | N/A | -0.11798 | 23.242 | 175.8099 | 0 | 0 | 175.8099 | 187 | 2.5 | 197 | 0 | 14775 | N/A | 187 | 0.78996 | 1.3587 | 0 | 0 | 10 | 1.3587 | 187 | 1.3587 | 197 | 0 | N/A | -0.13587 | 26.767 | 176.0246 | 0 | 0 | 176.0246 | 187 | 2.85 | 197 | 0 | 16843.5 | N/A | 187 | 0.94404 | 1.6238 | 0 | 0 | 10 | 1.6238 | 187 | 1.6238 | 197 | 0 | N/A | -0.16238 | 31.9879 | 179.4481 | 0 | 0 | 179.4481 | 187 | 2.85 | 197 | 0 | 16843.5 | N/A | 187 | 1.0668 | 1.8349 | 0 | 0 | 10 | 1.8349 | 187 | 1.8349 | 197 | 0 | N/A | -0.18349 | 36.1474 | 181.4678 | 0 | 0 | 181.4678 | 187 | 2.85 | 197 | 0 | 16843.5 | N/A | 187 | 1.2051 | 2.0728 | 0 | 0 | 10 | 2.0728 | 187 | 2.0728 | 197 | 0 | N/A | -0.20728 | 40.8341 | 183.2505 | 0 | 0 | 183.2505 | 187 | 2.85 | 197 | 0 | 16843.5 | N/A | 187
188 | 0.5478 | 0.94222 | 0 | 0 | 10 | 0.94222 | 188 | 0.94222 | 198 | 0 | N/A | -0.094222 | 18.6559 | 176.2428 | 0 | 0 | 176.2428 | 188 | 2.05 | 198 | 0 | 12177 | N/A | 188 | 0.68293 | 1.1746 | 0 | 0 | 10 | 1.1746 | 188 | 1.1746 | 198 | 0 | N/A | -0.11746 | 23.2579 | 176.7169 | 0 | 0 | 176.7169 | 188 | 2.5 | 198 | 0 | 14850 | N/A | 188 | 0.78649 | 1.3528 | 0 | 0 | 10 | 1.3528 | 188 | 1.3528 | 198 | 0 | N/A | -0.13528 | 26.7848 | 176.9321 | 0 | 0 | 176.9321 | 188 | 2.85 | 198 | 0 | 16929 | N/A | 188 | 0.93997 | 1.6167 | 0 | 0 | 10 | 1.6167 | 188 | 1.6167 | 198 | 0 | N/A | -0.16167 | 32.0116 | 180.372 | 0 | 0 | 180.372 | 188 | 2.85 | 198 | 0 | 16929 | N/A | 188 | 1.0623 | 1.8272 | 0 | 0 | 10 | 1.8272 | 188 | 1.8272 | 198 | 0 | N/A | -0.18272 | 36.178 | 182.4021 | 0 | 0 | 182.4021 | 188 | 2.85 | 198 | 0 | 16929 | N/A | 188 | 1.2003 | 2.0645 | 0 | 0 | 10 | 2.0645 | 188 | 2.0645 | 198 | 0 | N/A | -0.20645 | 40.878 | 184.1955 | 0 | 0 | 184.1955 | 188 | 2.85 | 198 | 0 | 16929 | N/A | 188
189 | 0.54539 | 0.93807 | 0 | 0 | 10 | 0.93807 | 189 | 0.93807 | 199 | 0 | N/A | -0.093807 | 18.6675 | 177.1465 | 0 | 0 | 177.1465 | 189 | 2.05 | 199 | 0 | 12238.5 | N/A | 189 | 0.67996 | 1.1695 | 0 | 0 | 10 | 1.1695 | 189 | 1.1695 | 199 | 0 | N/A | -0.11695 | 23.2738 | 177.624 | 0 | 0 | 177.624 | 189 | 2.5 | 199 | 0 | 14925 | N/A | 189 | 0.78306 | 1.3469 | 0 | 0 | 10 | 1.3469 | 189 | 1.3469 | 199 | 0 | N/A | -0.13469 | 26.8025 | 177.8397 | 0 | 0 | 177.8397 | 189 | 2.85 | 199 | 0 | 17014.5 | N/A | 189 | 0.93594 | 1.6098 | 0 | 0 | 10 | 1.6098 | 189 | 1.6098 | 199 | 0 | N/A | -0.16098 | 32.0352 | 181.296 | 0 | 0 | 181.296 | 189 | 2.85 | 199 | 0 | 17014.5 | N/A | 189 | 1.0579 | 1.8195 | 0 | 0 | 10 | 1.8195 | 189 | 1.8195 | 199 | 0 | N/A | -0.18195 | 36.2084 | 183.3365 | 0 | 0 | 183.3365 | 189 | 2.85 | 199 | 0 | 17014.5 | N/A | 189 | 1.1956 | 2.0564 | 0 | 0 | 10 | 2.0564 | 189 | 2.0564 | 199 | 0 | N/A | -0.20564 | 40.9217 | 185.1406 | 0 | 0 | 185.1406 | 189 | 2.85 | 199 | 0 | 17014.5 | N/A | 189
190 | 0.543 | 0.93396 | 0 | 0 | 10 | 0.93396 | 190 | 0.93396 | 200 | 0 | N/A | -0.093396 | 18.6791 | 178.0504 | 0 | 0 | 178.0504 | 190 | 2.05 | 200 | 0 | 12300 | N/A | 190 | 0.67702 | 1.1645 | 0 | 0 | 10 | 1.1645 | 190 | 1.1645 | 200 | 0 | N/A | -0.11645 | 23.2896 | 178.5312 | 0 | 0 | 178.5312 | 190 | 2.5 | 200 | 0 | 15000 | N/A | 190 | 0.77965 | 1.341 | 0 | 0 | 10 | 1.341 | 190 | 1.341 | 200 | 0 | N/A | -0.1341 | 26.8201 | 178.7473 | 0 | 0 | 178.7473 | 190 | 2.85 | 200 | 0 | 17100 | N/A | 190 | 0.93194 | 1.6029 | 0 | 0 | 10 | 1.6029 | 190 | 1.6029 | 200 | 0 | N/A | -0.16029 | 32.0587 | 182.2201 | 0 | 0 | 182.2201 | 190 | 2.85 | 200 | 0 | 17100 | N/A | 190 | 1.0534 | 1.8119 | 0 | 0 | 10 | 1.8119 | 190 | 1.8119 | 200 | 0 | N/A | -0.18119 | 36.2386 | 184.2709 | 0 | 0 | 184.2709 | 190 | 2.85 | 200 | 0 | 17100 | N/A | 190 | 1.1908 | 2.0483 | 0 | 0 | 10 | 2.0483 | 190 | 2.0483 | 200 | 0 | N/A | -0.20483 | 40.9651 | 186.0857 | 0 | 0 | 186.0857 | 190 | 2.85 | 200 | 0 | 17100 | N/A | 190
191 | 0.54063 | 0.92989 | 0 | 0 | 10 | 0.92989 | 191 | 0.92989 | 201 | 0 | N/A | -0.092989 | 18.6907 | 178.9543 | 0 | 0 | 178.9543 | 191 | 2.05 | 201 | 0 | 12361.5 | N/A | 191 | 0.67411 | 1.1595 | 0 | 0 | 10 | 1.1595 | 191 | 1.1595 | 201 | 0 | N/A | -0.11595 | 23.3053 | 179.4384 | 0 | 0 | 179.4384 | 191 | 2.5 | 201 | 0 | 15075 | N/A | 191 | 0.77628 | 1.3352 | 0 | 0 | 10 | 1.3352 | 191 | 1.3352 | 201 | 0 | N/A | -0.13352 | 26.8376 | 179.655 | 0 | 0 | 179.655 | 191 | 2.85 | 201 | 0 | 17185.5 | N/A | 191 | 0.92798 | 1.5961 | 0 | 0 | 10 | 1.5961 | 191 | 1.5961 | 201 | 0 | N/A | -0.15961 | 32.0821 | 183.1442 | 0 | 0 | 183.1442 | 191 | 2.85 | 201 | 0 | 17185.5 | N/A | 191 | 1.0491 | 1.8044 | 0 | 0 | 10 | 1.8044 | 191 | 1.8044 | 201 | 0 | N/A | -0.18044 | 36.2688 | 185.2054 | 0 | 0 | 185.2054 | 191 | 2.85 | 201 | 0 | 17185.5 | N/A | 191 | 1.1862 | 2.0402 | 0 | 0 | 10 | 2.0402 | 191 | 2.0402 | 201 | 0 | N/A | -0.20402 | 41.0085 | 187.0309 | 0 | 0 | 187.0309 | 191 | 2.85 | 201 | 0 | 17185.5 | N/A | 191
192 | 0.53829 | 0.92585 | 0 | 0 | 10 | 0.92585 | 192 | 0.92585 | 202 | 0 | N/A | -0.092585 | 18.7022 | 179.8582 | 0 | 0 | 179.8582 | 192 | 2.05 | 202 | 0 | 12423 | N/A | 192 | 0.67122 | 1.1545 | 0 | 0 | 10 | 1.1545 | 192 | 1.1545 | 202 | 0 | N/A | -0.11545 | 23.321 | 180.3457 | 0 | 0 | 180.3457 | 192 | 2.5 | 202 | 0 | 15150 | N/A | 192 | 0.77294 | 1.3295 | 0 | 0 | 10 | 1.3295 | 192 | 1.3295 | 202 | 0 | N/A | -0.13295 | 26.8551 | 180.5627 | 0 | 0 | 180.5627 | 192 | 2.85 | 202 | 0 | 17271 | N/A | 192 | 0.92405 | 1.5894 | 0 | 0 | 10 | 1.5894 | 192 | 1.5894 | 202 | 0 | N/A | -0.15894 | 32.1053 | 184.0684 | 0 | 0 | 184.0684 | 192 | 2.85 | 202 | 0 | 17271 | N/A | 192 | 1.0447 | 1.797 | 0 | 0 | 10 | 1.797 | 192 | 1.797 | 202 | 0 | N/A | -0.1797 | 36.2988 | 186.14 | 0 | 0 | 186.14 | 192 | 2.85 | 202 | 0 | 17271 | N/A | 192 | 1.1815 | 2.0323 | 0 | 0 | 10 | 2.0323 | 192 | 2.0323 | 202 | 0 | N/A | -0.20323 | 41.0516 | 187.9762 | 0 | 0 | 187.9762 | 192 | 2.85 | 202 | 0 | 17271 | N/A | 192
193 | 0.53596 | 0.92185 | 0 | 0 | 10 | 0.92185 | 193 | 0.92185 | 203 | 0 | N/A | -0.092185 | 18.7137 | 180.7622 | 0 | 0 | 180.7622 | 193 | 2.05 | 203 | 0 | 12484.5 | N/A | 193 | 0.66836 | 1.1496 | 0 | 0 | 10 | 1.1496 | 193 | 1.1496 | 203 | 0 | N/A | -0.11496 | 23.3366 | 181.253 | 0 | 0 | 181.253 | 193 | 2.5 | 203 | 0 | 15225 | N/A | 193 | 0.76963 | 1.3238 | 0 | 0 | 10 | 1.3238 | 193 | 1.3238 | 203 | 0 | N/A | -0.13238 | 26.8724 | 181.4705 | 0 | 0 | 181.4705 | 193 | 2.85 | 203 | 0 | 17356.5 | N/A | 193 | 0.92016 | 1.5827 | 0 | 0 | 10 | 1.5827 | 193 | 1.5827 | 203 | 0 | N/A | -0.15827 | 32.1284 | 184.9926 | 0 | 0 | 184.9926 | 193 | 2.85 | 203 | 0 | 17356.5 | N/A | 193 | 1.0405 | 1.7896 | 0 | 0 | 10 | 1.7896 | 193 | 1.7896 | 203 | 0 | N/A | -0.17896 | 36.3286 | 187.0745 | 0 | 0 | 187.0745 | 193 | 2.85 | 203 | 0 | 17356.5 | N/A | 193 | 1.177 | 2.0244 | 0 | 0 | 10 | 2.0244 | 193 | 2.0244 | 203 | 0 | N/A | -0.20244 | 41.0946 | 188.9215 | 0 | 0 | 188.9215 | 193 | 2.85 | 203 | 0 | 17356.5 | N/A | 193
194 | 0.53366 | 0.9179 | 0 | 0 | 10 | 0.9179 | 194 | 0.9179 | 204 | 0 | N/A | -0.09179 | 18.7251 | 181.6663 | 0 | 0 | 181.6663 | 194 | 2.05 | 204 | 0 | 12546 | N/A | 194 | 0.66553 | 1.1447 | 0 | 0 | 10 | 1.1447 | 194 | 1.1447 | 204 | 0 | N/A | -0.11447 | 23.3521 | 182.1604 | 0 | 0 | 182.1604 | 194 | 2.5 | 204 | 0 | 15300 | N/A | 194 | 0.76635 | 1.3181 | 0 | 0 | 10 | 1.3181 | 194 | 1.3181 | 204 | 0 | N/A | -0.13181 | 26.8897 | 182.3784 | 0 | 0 | 182.3784 | 194 | 2.85 | 204 | 0 | 17442 | N/A | 194 | 0.91631 | 1.5761 | 0 | 0 | 10 | 1.5761 | 194 | 1.5761 | 204 | 0 | N/A | -0.15761 | 32.1515 | 185.9168 | 0 | 0 | 185.9168 | 194 | 2.85 | 204 | 0 | 17442 | N/A | 194 | 1.0362 | 1.7823 | 0 | 0 | 10 | 1.7823 | 194 | 1.7823 | 204 | 0 | N/A | -0.17823 | 36.3583 | 188.0092 | 0 | 0 | 188.0092 | 194 | 2.85 | 204 | 0 | 17442 | N/A | 194 | 1.1724 | 2.0165 | 0 | 0 | 10 | 2.0165 | 194 | 2.0165 | 204 | 0 | N/A | -0.20165 | 41.1374 | 189.8669 | 0 | 0 | 189.8669 | 194 | 2.85 | 204 | 0 | 17442 | N/A | 194
195 | 0.53138 | 0.91397 | 0 | 0 | 10 | 0.91397 | 195 | 0.91397 | 205 | 0 | N/A | -0.091397 | 18.7364 | 182.5704 | 0 | 0 | 182.5704 | 195 | 2.05 | 205 | 0 | 12607.5 | N/A | 195 | 0.66272 | 1.1399 | 0 | 0 | 10 | 1.1399 | 195 | 1.1399 | 205 | 0 | N/A | -0.11399 | 23.3675 | 183.0678 | 0 | 0 | 183.0678 | 195 | 2.5 | 205 | 0 | 15375 | N/A | 195 | 0.7631 | 1.3125 | 0 | 0 | 10 | 1.3125 | 195 | 1.3125 | 205 | 0 | N/A | -0.13125 | 26.9069 | 183.2863 | 0 | 0 | 183.2863 | 195 | 2.85 | 205 | 0 | 17527.5 | N/A | 195 | 0.91249 | 1.5695 | 0 | 0 | 10 | 1.5695 | 195 | 1.5695 | 205 | 0 | N/A | -0.15695 | 32.1744 | 186.8411 | 0 | 0 | 186.8411 | 195 | 2.85 | 205 | 0 | 17527.5 | N/A | 195 | 1.032 | 1.775 | 0 | 0 | 10 | 1.775 | 195 | 1.775 | 205 | 0 | N/A | -0.1775 | 36.3879 | 188.9438 | 0 | 0 | 188.9438 | 195 | 2.85 | 205 | 0 | 17527.5 | N/A | 195 | 1.1679 | 2.0088 | 0 | 0 | 10 | 2.0088 | 195 | 2.0088 | 205 | 0 | N/A | -0.20088 | 41.18 | 190.8123 | 0 | 0 | 190.8123 | 195 | 2.85 | 205 | 0 | 17527.5 | N/A | 195
196 | 0.52912 | 0.91008 | 0 | 0 | 10 | 0.91008 | 196 | 0.91008 | 206 | 0 | N/A | -0.091008 | 18.7477 | 183.4746 | 0 | 0 | 183.4746 | 196 | 2.05 | 206 | 0 | 12669 | N/A | 196 | 0.65994 | 1.1351 | 0 | 0 | 10 | 1.1351 | 196 | 1.1351 | 206 | 0 | N/A | -0.11351 | 23.3829 | 183.9754 | 0 | 0 | 183.9754 | 196 | 2.5 | 206 | 0 | 15450 | N/A | 196 | 0.75988 | 1.307 | 0 | 0 | 10 | 1.307 | 196 | 1.307 | 206 | 0 | N/A | -0.1307 | 26.924 | 184.1942 | 0 | 0 | 184.1942 | 196 | 2.85 | 206 | 0 | 17613 | N/A | 196 | 0.9087 | 1.563 | 0 | 0 | 10 | 1.563 | 196 | 1.563 | 206 | 0 | N/A | -0.1563 | 32.1972 | 187.7655 | 0 | 0 | 187.7655 | 196 | 2.85 | 206 | 0 | 17613 | N/A | 196 | 1.0278 | 1.7678 | 0 | 0 | 10 | 1.7678 | 196 | 1.7678 | 206 | 0 | N/A | -0.17678 | 36.4174 | 189.8786 | 0 | 0 | 189.8786 | 196 | 2.85 | 206 | 0 | 17613 | N/A | 196 | 1.1634 | 2.0011 | 0 | 0 | 10 | 2.0011 | 196 | 2.0011 | 206 | 0 | N/A | -0.20011 | 41.2224 | 191.7578 | 0 | 0 | 191.7578 | 196 | 2.85 | 206 | 0 | 17613 | N/A | 196
197 | 0.52688 | 0.90623 | 0 | 0 | 10 | 0.90623 | 197 | 0.90623 | 207 | 0 | N/A | -0.090623 | 18.759 | 184.3788 | 0 | 0 | 184.3788 | 197 | 2.05 | 207 | 0 | 12730.5 | N/A | 197 | 0.65718 | 1.1303 | 0 | 0 | 10 | 1.1303 | 197 | 1.1303 | 207 | 0 | N/A | -0.11303 | 23.3982 | 184.8829 | 0 | 0 | 184.8829 | 197 | 2.5 | 207 | 0 | 15525 | N/A | 197 | 0.75669 | 1.3015 | 0 | 0 | 10 | 1.3015 | 197 | 1.3015 | 207 | 0 | N/A | -0.13015 | 26.9411 | 185.1022 | 0 | 0 | 185.1022 | 197 | 2.85 | 207 | 0 | 17698.5 | N/A | 197 | 0.90495 | 1.5565 | 0 | 0 | 10 | 1.5565 | 197 | 1.5565 | 207 | 0 | N/A | -0.15565 | 32.2199 | 188.6899 | 0 | 0 | 188.6899 | 197 | 2.85 | 207 | 0 | 17698.5 | N/A | 197 | 1.0237 | 1.7607 | 0 | 0 | 10 | 1.7607 | 197 | 1.7607 | 207 | 0 | N/A | -0.17607 | 36.4467 | 190.8133 | 0 | 0 | 190.8133 | 197 | 2.85 | 207 | 0 | 17698.5 | N/A | 197 | 1.159 | 1.9935 | 0 | 0 | 10 | 1.9935 | 197 | 1.9935 | 207 | 0 | N/A | -0.19935 | 41.2647 | 192.7033 | 0 | 0 | 192.7033 | 197 | 2.85 | 207 | 0 | 17698.5 | N/A | 197
198 | 0.52466 | 0.90241 | 0 | 0 | 10 | 0.90241 | 198 | 0.90241 | 208 | 0 | N/A | -0.090241 | 18.7702 | 185.2831 | 0 | 0 | 185.2831 | 198 | 2.05 | 208 | 0 | 12792 | N/A | 198 | 0.65445 | 1.1256 | 0 | 0 | 10 | 1.1256 | 198 | 1.1256 | 208 | 0 | N/A | -0.11256 | 23.4135 | 185.7905 | 0 | 0 | 185.7905 | 198 | 2.5 | 208 | 0 | 15600 | N/A | 198 | 0.75352 | 1.2961 | 0 | 0 | 10 | 1.2961 | 198 | 1.2961 | 208 | 0 | N/A | -0.12961 | 26.958 | 186.0103 | 0 | 0 | 186.0103 | 198 | 2.85 | 208 | 0 | 17784 | N/A | 198 | 0.90123 | 1.5501 | 0 | 0 | 10 | 1.5501 | 198 | 1.5501 | 208 | 0 | N/A | -0.15501 | 32.2425 | 189.6143 | 0 | 0 | 189.6143 | 198 | 2.85 | 208 | 0 | 17784 | N/A | 198 | 1.0196 | 1.7536 | 0 | 0 | 10 | 1.7536 | 198 | 1.7536 | 208 | 0 | N/A | -0.17536 | 36.4758 | 191.7481 | 0 | 0 | 191.7481 | 198 | 2.85 | 208 | 0 | 17784 | N/A | 198 | 1.1546 | 1.9859 | 0 | 0 | 10 | 1.9859 | 198 | 1.9859 | 208 | 0 | N/A | -0.19859 | 41.3069 | 193.6489 | 0 | 0 | 193.6489 | 198 | 2.85 | 208 | 0 | 17784 | N/A | 198
199 | 0.52246 | 0.89863 | 0 | 0 | 10 | 0.89863 | 199 | 0.89863 | 209 | 0 | N/A | -0.089863 | 18.7814 | 186.1875 | 0 | 0 | 186.1875 | 199 | 2.05 | 209 | 0 | 12853.5 | N/A | 199 | 0.65174 | 1.121 | 0 | 0 | 10 | 1.121 | 199 | 1.121 | 209 | 0 | N/A | -0.1121 | 23.4286 | 186.6982 | 0 | 0 | 186.6982 | 199 | 2.5 | 209 | 0 | 15675 | N/A | 199 | 0.75039 | 1.2907 | 0 | 0 | 10 | 1.2907 | 199 | 1.2907 | 209 | 0 | N/A | -0.12907 | 26.9749 | 186.9184 | 0 | 0 | 186.9184 | 199 | 2.85 | 209 | 0 | 17869.5 | N/A | 199 | 0.89755 | 1.5438 | 0 | 0 | 10 | 1.5438 | 199 | 1.5438 | 209 | 0 | N/A | -0.15438 | 32.265 | 190.5388 | 0 | 0 | 190.5388 | 199 | 2.85 | 209 | 0 | 17869.5 | N/A | 199 | 1.0155 | 1.7466 | 0 | 0 | 10 | 1.7466 | 199 | 1.7466 | 209 | 0 | N/A | -0.17466 | 36.5049 | 192.683 | 0 | 0 | 192.683 | 199 | 2.85 | 209 | 0 | 17869.5 | N/A | 199 | 1.1502 | 1.9784 | 0 | 0 | 10 | 1.9784 | 199 | 1.9784 | 209 | 0 | N/A | -0.19784 | 41.3488 | 194.5945 | 0 | 0 | 194.5945 | 199 | 2.85 | 209 | 0 | 17869.5 | N/A | 199
200 | 0.52028 | 0.89488 | 0 | 0 | 10 | 0.89488 | 200 | 0.89488 | 210 | 0 | N/A | -0.089488 | 18.7925 | 187.0919 | 0 | 0 | 187.0919 | 200 | 2.05 | 210 | 0 | 12915 | N/A | 200 | 0.64905 | 1.1164 | 0 | 0 | 10 | 1.1164 | 200 | 1.1164 | 210 | 0 | N/A | -0.11164 | 23.4438 | 187.606 | 0 | 0 | 187.606 | 200 | 2.5 | 210 | 0 | 15750 | N/A | 200 | 0.74728 | 1.2853 | 0 | 0 | 10 | 1.2853 | 200 | 1.2853 | 210 | 0 | N/A | -0.12853 | 26.9917 | 187.8265 | 0 | 0 | 187.8265 | 200 | 2.85 | 210 | 0 | 17955 | N/A | 200 | 0.89389 | 1.5375 | 0 | 0 | 10 | 1.5375 | 200 | 1.5375 | 210 | 0 | N/A | -0.15375 | 32.2874 | 191.4633 | 0 | 0 | 191.4633 | 200 | 2.85 | 210 | 0 | 17955 | N/A | 200 | 1.0115 | 1.7397 | 0 | 0 | 10 | 1.7397 | 200 | 1.7397 | 210 | 0 | N/A | -0.17397 | 36.5338 | 193.6179 | 0 | 0 | 193.6179 | 200 | 2.85 | 210 | 0 | 17955 | N/A | 200 | 1.1459 | 1.971 | 0 | 0 | 10 | 1.971 | 200 | 1.971 | 210 | 0 | N/A | -0.1971 | 41.3906 | 195.5402 | 0 | 0 | 195.5402 | 200 | 2.85 | 210 | 0 | 17955 | N/A | 200
[10 empty] | Volume under entire hydrograph corresponding to critical duration (cf) = | 7372.6629 | [10 empty] | Maximum Storage Volume Required (cf) = | 4482.1629 | [10 empty] | Volume under entire hydrograph corresponding to critical duration (cf) = | 9128.936 | [10 empty] | Maximum Storage Volume Required (cf) = | 5453.936 | [10 empty] | Volume under entire hydrograph corresponding to critical duration (cf) = | 10607.3249 | [10 empty] | Maximum Storage Volume Required (cf) = | 6246.8249 | [10 empty] | Volume under entire hydrograph corresponding to critical duration (cf) = | 13113.7058 | [10 empty] | Maximum Storage Volume Required (cf) = | 8069.2058 | [10 empty] | Volume under entire hydrograph corresponding to critical duration (cf) = | 15197.9159 | [10 empty] | Maximum Storage Volume Required (cf) = | 9469.4159 | [10 empty] | Volume under entire hydrograph corresponding to critical duration (cf) = | 17320.8239 | [10 empty] | Maximum Storage Volume Required (cf) = | 10822.8239
[22 empty] | Critical Duration (min) = | 37 | [22 empty] | Critical Duration (min) = | 39 | [22 empty] | Critical Duration (min) = | 41 | [22 empty] | Critical Duration (min) = | 49 | [22 empty] | Critical Duration (min) = | 57 | [22 empty] | Critical Duration (min) = | 66
[22 empty] | Corresponding Intensity (in/hr) = | 1.9308 | [22 empty] | Corresponding Intensity (in/hr) = | 2.2682 | [22 empty] | Corresponding Intensity (in/hr) = | 2.5069 | [22 empty] | Corresponding Intensity (in/hr) = | 2.5933 | [22 empty] | Corresponding Intensity (in/hr) = | 2.5836 | [22 empty] | Corresponding Intensity (in/hr) = | 2.543
[22 empty] | Resulting Peak Inflow (cfs) = | 3.321 | [22 empty] | Resulting Peak Inflow (cfs) = | 3.9013 | [22 empty] | Resulting Peak Inflow (cfs) = | 4.3119 | [22 empty] | Resulting Peak Inflow (cfs) = | 4.4604 | [22 empty] | Resulting Peak Inflow (cfs) = | 4.4438 | [22 empty] | Resulting Peak Inflow (cfs) = | 4.3739

## Area D (hidden)
Area D
Duration | 2-Year Event | [22 empty] | Duration | 5-Year Event | [22 empty] | Duration | 10-Year Event | [22 empty] | Duration | 25-Year Event | [22 empty] | Duration | 50-Year Event | [22 empty] | Duration | 100-Year Event | [22 empty] | Duration
| Intensity | Modified Inflow Hydrograph | [11 empty] | Estimated Outflow Hydrograph | [8 empty] | Difference between Hydrograph Areas |  | Intensity | Modified Inflow Hydrograph | [11 empty] | Estimated Outflow Hydrograph | [8 empty] | Difference between Hydrograph Areas |  | Intensity | Modified Inflow Hydrograph | [11 empty] | Estimated Outflow Hydrograph | [8 empty] | Difference between Hydrograph Areas |  | Intensity | Modified Inflow Hydrograph | [11 empty] | Estimated Outflow Hydrograph | [8 empty] | Difference between Hydrograph Areas |  | Intensity | Modified Inflow Hydrograph | [11 empty] | Estimated Outflow Hydrograph | [8 empty] | Difference between Hydrograph Areas |  | Intensity | Modified Inflow Hydrograph | [11 empty] | Estimated Outflow Hydrograph | [8 empty] | Difference between Hydrograph Areas
|  | Modified Post Dev Peak Q | x1 | y1 | x2 | y2 | x3 | y3 | x4 | y4 | Area under hydrograph (Runoff Volume) | Recession limb slope | y intercept | x intercept along recession limb | x1 | y1 | x2 calculated | x2 to use | y2 (max outflow Q) calculated | x3 | y3 | Area under hydrograph (Runoff Volume) |  |  |  | Modified Post Dev Peak Q | x1 | y1 | x2 | y2 | x3 | y3 | x4 | y4 | Area under hydrograph (Runoff Volume) | Recession limb slope | y intercept | x intercept along recession limb | x1 | y1 | x2 calculated | x2 to use | y2 (max outflow Q) calculated | x3 | y3 | Area under hydrograph (Runoff Volume) |  |  |  | Modified Post Dev Peak Q | x1 | y1 | x2 | y2 | x3 | y3 | x4 | y4 | Area under hydrograph (Runoff Volume) | Recession limb slope | y intercept | x intercept along recession limb | x1 | y1 | x2 calculated | x2 to use | y2 (max outflow Q) calculated | x3 | y3 | Area under hydrograph (Runoff Volume) |  |  |  | Modified Post Dev Peak Q | x1 | y1 | x2 | y2 | x3 | y3 | x4 | y4 | Area under hydrograph (Runoff Volume) | Recession limb slope | y intercept | x intercept along recession limb | x1 | y1 | x2 calculated | x2 to use | y2 (max outflow Q) calculated | x3 | y3 | Area under hydrograph (Runoff Volume) |  |  |  | Modified Post Dev Peak Q | x1 | y1 | x2 | y2 | x3 | y3 | x4 | y4 | Area under hydrograph (Runoff Volume) | Recession limb slope | y intercept | x intercept along recession limb | x1 | y1 | x2 calculated | x2 to use | y2 (max outflow Q) calculated | x3 | y3 | Area under hydrograph (Runoff Volume) |  |  |  | Modified Post Dev Peak Q | x1 | y1 | x2 | y2 | x3 | y3 | x4 | y4 | Area under hydrograph (Runoff Volume) | Recession limb slope | y intercept | x intercept along recession limb | x1 | y1 | x2 calculated | x2 to use | y2 (max outflow Q) calculated | x3 | y3 | Area under hydrograph (Runoff Volume)
(min) | (in/hr) | (cfs) | (min) | (cfs) | (min) | (cfs) | (min) | (cfs) | (min) | (cfs) | (cf) | (min/cfs) | (cfs) | (min) | (min) | (cfs) | (min) | (min) | (cfs) | (min) | (cfs) | (cf) | (cf) | (min) | (in/hr) | (cfs) | (min) | (cfs) | (min) | (cfs) | (min) | (cfs) | (min) | (cfs) | (cf) | (min/cfs) | (cfs) | (min) | (min) | (cfs) | (min) | (min) | (cfs) | (min) | (cfs) | (cf) | (cf) | (min) | (in/hr) | (cfs) | (min) | (cfs) | (min) | (cfs) | (min) | (cfs) | (min) | (cfs) | (cf) | (min/cfs) | (cfs) | (min) | (min) | (cfs) | (min) | (min) | (cfs) | (min) | (cfs) | (cf) | (cf) | (min) | (in/hr) | (cfs) | (min) | (cfs) | (min) | (cfs) | (min) | (cfs) | (min) | (cfs) | (cf) | (min/cfs) | (cfs) | (min) | (min) | (cfs) | (min) | (min) | (cfs) | (min) | (cfs) | (cf) | (cf) | (min) | (in/hr) | (cfs) | (min) | (cfs) | (min) | (cfs) | (min) | (cfs) | (min) | (cfs) | (cf) | (min/cfs) | (cfs) | (min) | (min) | (cfs) | (min) | (min) | (cfs) | (min) | (cfs) | (cf) | (cf) | (min) | (in/hr) | (cfs) | (min) | (cfs) | (min) | (cfs) | (min) | (cfs) | (min) | (cfs) | (cf) | (min/cfs) | (cfs) | (min) | (min) | (cfs) | (min) | (min) | (cfs) | (min) | (cfs) | (cf) | (cf) | (min)
10 | 4.1646 | 7.1631 | 0 | 0 | 10 | 7.1631 | 10 | 7.1631 | 20 | 0 | 4297.8607 | -0.71631 | 14.3262 | 17.1381 | 0 | 0 | 17.1381 | 17.1381 | 2.05 | 20 | 0 | 1230 | 3067.8607 | 10 | 4.8203 | 8.2909 | 0 | 0 | 10 | 8.2909 | 10 | 8.2909 | 20 | 0 | 4974.5285 | -0.82909 | 16.5818 | 16.9846 | 0 | 0 | 16.9846 | 16.9846 | 2.5 | 20 | 0 | 1500 | 3474.5285 | 10 | 5.4806 | 9.4266 | 0 | 0 | 10 | 9.4266 | 10 | 9.4266 | 20 | 0 | 5655.9793 | -0.94266 | 18.8533 | 16.9767 | 0 | 0 | 16.9767 | 16.9767 | 2.85 | 20 | 0 | 1710 | 3945.9793 | 10 | 6.1922 | 10.6505 | 0 | 0 | 10 | 10.6505 | 10 | 10.6505 | 20 | 0 | 6390.3138 | -1.0651 | 21.301 | 17.3241 | 0 | 0 | 17.3241 | 17.3241 | 2.85 | 20 | 0 | 1710 | 4680.3138 | 10 | 6.7324 | 11.5797 | 0 | 0 | 10 | 11.5797 | 10 | 11.5797 | 20 | 0 | 6947.8313 | -1.158 | 23.1594 | 17.5388 | 0 | 0 | 17.5388 | 17.5388 | 2.85 | 20 | 0 | 1710 | 5237.8313 | 10 | 7.2561 | 12.4805 | 0 | 0 | 10 | 12.4805 | 10 | 12.4805 | 20 | 0 | 7488.2959 | -1.248 | 24.961 | 17.7164 | 0 | 0 | 17.7164 | 17.7164 | 2.85 | 20 | 0 | 1710 | 5778.2959 | 10
11 | 3.9903 | 6.8634 | 0 | 0 | 10 | 6.8634 | 11 | 6.8634 | 21 | 0 | 4529.8435 | -0.68634 | 14.4131 | 18.0131 | 0 | 0 | 18.0131 | 18.0131 | 2.05 | 21 | 0 | 1291.5 | 3238.3435 | 11 | 4.6293 | 7.9624 | 0 | 0 | 10 | 7.9624 | 11 | 7.9624 | 21 | 0 | 5255.1833 | -0.79624 | 16.721 | 17.8602 | 0 | 0 | 17.8602 | 17.8602 | 2.5 | 21 | 0 | 1575 | 3680.1833 | 11 | 5.2741 | 9.0715 | 0 | 0 | 10 | 9.0715 | 11 | 9.0715 | 21 | 0 | 5987.1597 | -0.90715 | 19.0501 | 17.8583 | 0 | 0 | 17.8583 | 17.8583 | 2.85 | 21 | 0 | 1795.5 | 4191.6597 | 11 | 5.9701 | 10.2686 | 0 | 0 | 10 | 10.2686 | 11 | 10.2686 | 21 | 0 | 6777.2526 | -1.0269 | 21.564 | 18.2245 | 0 | 0 | 18.2245 | 18.2245 | 2.85 | 21 | 0 | 1795.5 | 4981.7526 | 11 | 6.5011 | 11.1818 | 0 | 0 | 10 | 11.1818 | 11 | 11.1818 | 21 | 0 | 7380.0201 | -1.1182 | 23.4819 | 18.4512 | 0 | 0 | 18.4512 | 18.4512 | 2.85 | 21 | 0 | 1795.5 | 5584.5201 | 11 | 7.0102 | 12.0576 | 0 | 0 | 10 | 12.0576 | 11 | 12.0576 | 21 | 0 | 7958.0035 | -1.2058 | 25.3209 | 18.6363 | 0 | 0 | 18.6363 | 18.6363 | 2.85 | 21 | 0 | 1795.5 | 6162.5035 | 11
12 | 3.831 | 6.5893 | 0 | 0 | 10 | 6.5893 | 12 | 6.5893 | 22 | 0 | 4744.3158 | -0.65893 | 14.4965 | 18.8889 | 0 | 0 | 18.8889 | 18.8889 | 2.05 | 22 | 0 | 1353 | 3391.3158 | 12 | 4.4539 | 7.6607 | 0 | 0 | 10 | 7.6607 | 12 | 7.6607 | 22 | 0 | 5515.6951 | -0.76607 | 16.8535 | 18.7366 | 0 | 0 | 18.7366 | 18.7366 | 2.5 | 22 | 0 | 1650 | 3865.6951 | 12 | 5.0837 | 8.7439 | 0 | 0 | 10 | 8.7439 | 12 | 8.7439 | 22 | 0 | 6295.6379 | -0.87439 | 19.2367 | 18.7406 | 0 | 0 | 18.7406 | 18.7406 | 2.85 | 22 | 0 | 1881 | 4414.6379 | 12 | 5.7647 | 9.9152 | 0 | 0 | 10 | 9.9152 | 12 | 9.9152 | 22 | 0 | 7138.9657 | -0.99152 | 21.8135 | 19.1256 | 0 | 0 | 19.1256 | 19.1256 | 2.85 | 22 | 0 | 1881 | 5257.9657 | 12 | 6.2865 | 10.8128 | 0 | 0 | 10 | 10.8128 | 12 | 10.8128 | 22 | 0 | 7785.1904 | -1.0813 | 23.7881 | 19.3642 | 0 | 0 | 19.3642 | 19.3642 | 2.85 | 22 | 0 | 1881 | 5904.1904 | 12 | 6.7822 | 11.6654 | 0 | 0 | 10 | 11.6654 | 12 | 11.6654 | 22 | 0 | 8399.0929 | -1.1665 | 25.6639 | 19.5569 | 0 | 0 | 19.5569 | 19.5569 | 2.85 | 22 | 0 | 1881 | 6518.0929 | 12
13 | 3.6847 | 6.3377 | 0 | 0 | 10 | 6.3377 | 13 | 6.3377 | 23 | 0 | 4943.3844 | -0.63377 | 14.5766 | 19.7654 | 0 | 0 | 19.7654 | 19.7654 | 2.05 | 23 | 0 | 1414.5 | 3528.8844 | 13 | 4.2922 | 7.3825 | 0 | 0 | 10 | 7.3825 | 13 | 7.3825 | 23 | 0 | 5758.3794 | -0.73825 | 16.9798 | 19.6136 | 0 | 0 | 19.6136 | 19.6136 | 2.5 | 23 | 0 | 1725 | 4033.3794 | 13 | 4.9075 | 8.4409 | 0 | 0 | 10 | 8.4409 | 13 | 8.4409 | 23 | 0 | 6583.9147 | -0.84409 | 19.4141 | 19.6236 | 0 | 0 | 19.6236 | 19.6236 | 2.85 | 23 | 0 | 1966.5 | 4617.4147 | 13 | 5.574 | 9.5873 | 0 | 0 | 10 | 9.5873 | 13 | 9.5873 | 23 | 0 | 7478.1277 | -0.95873 | 22.0509 | 20.0273 | 0 | 0 | 20.0273 | 20.0273 | 2.85 | 23 | 0 | 1966.5 | 5511.6277 | 13 | 6.0868 | 10.4694 | 0 | 0 | 10 | 10.4694 | 13 | 10.4694 | 23 | 0 | 8166.1108 | -1.0469 | 24.0796 | 20.2778 | 0 | 0 | 20.2778 | 20.2778 | 2.85 | 23 | 0 | 1966.5 | 6199.6108 | 13 | 6.5701 | 11.3006 | 0 | 0 | 10 | 11.3006 | 13 | 11.3006 | 23 | 0 | 8814.496 | -1.1301 | 25.9915 | 20.478 | 0 | 0 | 20.478 | 20.478 | 2.85 | 23 | 0 | 1966.5 | 6847.996 | 13
14 | 3.5498 | 6.1057 | 0 | 0 | 10 | 6.1057 | 14 | 6.1057 | 24 | 0 | 5128.8217 | -0.61057 | 14.6538 | 20.6425 | 0 | 0 | 20.6425 | 20.6425 | 2.05 | 24 | 0 | 1476 | 3652.8217 | 14 | 4.1426 | 7.1252 | 0 | 0 | 10 | 7.1252 | 14 | 7.1252 | 24 | 0 | 5985.1999 | -0.71252 | 17.1006 | 20.4913 | 0 | 0 | 20.4913 | 20.4913 | 2.5 | 24 | 0 | 1800 | 4185.1999 | 14 | 4.744 | 8.1597 | 0 | 0 | 10 | 8.1597 | 14 | 8.1597 | 24 | 0 | 6854.1258 | -0.81597 | 19.5832 | 20.5072 | 0 | 0 | 20.5072 | 20.5072 | 2.85 | 24 | 0 | 2052 | 4802.1258 | 14 | 5.3966 | 9.2822 | 0 | 0 | 10 | 9.2822 | 14 | 9.2822 | 24 | 0 | 7797.036 | -0.92822 | 22.2772 | 20.9296 | 0 | 0 | 20.9296 | 20.9296 | 2.85 | 24 | 0 | 2052 | 5745.036 | 14 | 5.9006 | 10.149 | 0 | 0 | 10 | 10.149 | 14 | 10.149 | 24 | 0 | 8525.1712 | -1.0149 | 24.3576 | 21.1918 | 0 | 0 | 21.1918 | 21.1918 | 2.85 | 24 | 0 | 2052 | 6473.1712 | 14 | 6.3723 | 10.9604 | 0 | 0 | 10 | 10.9604 | 14 | 10.9604 | 24 | 0 | 9206.7411 | -1.096 | 26.305 | 21.3997 | 0 | 0 | 21.3997 | 21.3997 | 2.85 | 24 | 0 | 2052 | 7154.7411 | 14
15 | 3.4251 | 5.8913 | 0 | 0 | 10 | 5.8913 | 15 | 5.8913 | 25 | 0 | 5302.1306 | -0.58913 | 14.7281 | 21.5203 | 0 | 0 | 21.5203 | 21.5203 | 2.05 | 25 | 0 | 1537.5 | 3764.6306 | 15 | 4.0038 | 6.8865 | 0 | 0 | 10 | 6.8865 | 15 | 6.8865 | 25 | 0 | 6197.8336 | -0.68865 | 17.2162 | 21.3697 | 0 | 0 | 21.3697 | 21.3697 | 2.5 | 25 | 0 | 1875 | 4322.8336 | 15 | 4.5918 | 7.8979 | 0 | 0 | 10 | 7.8979 | 15 | 7.8979 | 25 | 0 | 7108.1073 | -0.78979 | 19.7447 | 21.3914 | 0 | 0 | 21.3914 | 21.3914 | 2.85 | 25 | 0 | 2137.5 | 4970.6073 | 15 | 5.2311 | 8.9974 | 0 | 0 | 10 | 8.9974 | 15 | 8.9974 | 25 | 0 | 8097.6757 | -0.89974 | 22.4935 | 21.8324 | 0 | 0 | 21.8324 | 21.8324 | 2.85 | 25 | 0 | 2137.5 | 5960.1757 | 15 | 5.7264 | 9.8494 | 0 | 0 | 10 | 9.8494 | 15 | 9.8494 | 25 | 0 | 8864.4465 | -0.98494 | 24.6235 | 22.1064 | 0 | 0 | 22.1064 | 22.1064 | 2.85 | 25 | 0 | 2137.5 | 6726.9465 | 15 | 6.1874 | 10.6422 | 0 | 0 | 10 | 10.6422 | 15 | 10.6422 | 25 | 0 | 9578.0213 | -1.0642 | 26.6056 | 22.322 | 0 | 0 | 22.322 | 22.322 | 2.85 | 25 | 0 | 2137.5 | 7440.5213 | 15
16 | 3.3095 | 5.6923 | 0 | 0 | 10 | 5.6923 | 16 | 5.6923 | 26 | 0 | 5464.5945 | -0.56923 | 14.7999 | 22.3986 | 0 | 0 | 22.3986 | 22.3986 | 2.05 | 26 | 0 | 1599 | 3865.5945 | 16 | 3.8746 | 6.6643 | 0 | 0 | 10 | 6.6643 | 16 | 6.6643 | 26 | 0 | 6397.722 | -0.66643 | 17.3272 | 22.2487 | 0 | 0 | 22.2487 | 22.2487 | 2.5 | 26 | 0 | 1950 | 4447.722 | 16 | 4.4498 | 7.6536 | 0 | 0 | 10 | 7.6536 | 16 | 7.6536 | 26 | 0 | 7347.4468 | -0.76536 | 19.8993 | 22.2763 | 0 | 0 | 22.2763 | 22.2763 | 2.85 | 26 | 0 | 2223 | 5124.4468 | 16 | 5.0762 | 8.731 | 0 | 0 | 10 | 8.731 | 16 | 8.731 | 26 | 0 | 8381.772 | -0.8731 | 22.7006 | 22.7358 | 0 | 0 | 22.7358 | 22.7358 | 2.85 | 26 | 0 | 2223 | 6158.772 | 16 | 5.5631 | 9.5685 | 0 | 0 | 10 | 9.5685 | 16 | 9.5685 | 26 | 0 | 9185.7477 | -0.95685 | 24.8781 | 23.0215 | 0 | 0 | 23.0215 | 23.0215 | 2.85 | 26 | 0 | 2223 | 6962.7477 | 16 | 6.014 | 10.344 | 0 | 0 | 10 | 10.344 | 16 | 10.344 | 26 | 0 | 9930.2493 | -1.0344 | 26.8944 | 23.2448 | 0 | 0 | 23.2448 | 23.2448 | 2.85 | 26 | 0 | 2223 | 7707.2493 | 16
17 | 3.2018 | 5.5072 | 0 | 0 | 10 | 5.5072 | 17 | 5.5072 | 27 | 0 | 5617.3163 | -0.55072 | 14.8694 | 23.2776 | 0 | 0 | 23.2776 | 23.2776 | 2.05 | 27 | 0 | 1660.5 | 3956.8163 | 17 | 3.7541 | 6.457 | 0 | 0 | 10 | 6.457 | 17 | 6.457 | 27 | 0 | 6586.1116 | -0.6457 | 17.4338 | 23.1282 | 0 | 0 | 23.1282 | 23.1282 | 2.5 | 27 | 0 | 2025 | 4561.1116 | 17 | 4.3169 | 7.425 | 0 | 0 | 10 | 7.425 | 17 | 7.425 | 27 | 0 | 7573.5249 | -0.7425 | 20.0476 | 23.1616 | 0 | 0 | 23.1616 | 23.1616 | 2.85 | 27 | 0 | 2308.5 | 5265.0249 | 17 | 4.9309 | 8.4812 | 0 | 0 | 10 | 8.4812 | 17 | 8.4812 | 27 | 0 | 8650.832 | -0.84812 | 22.8993 | 23.6396 | 0 | 0 | 23.6396 | 23.6396 | 2.85 | 27 | 0 | 2308.5 | 6342.332 | 17 | 5.4096 | 9.3046 | 0 | 0 | 10 | 9.3046 | 17 | 9.3046 | 27 | 0 | 9490.6632 | -0.93046 | 25.1223 | 23.937 | 0 | 0 | 23.937 | 23.937 | 2.85 | 27 | 0 | 2308.5 | 7182.1632 | 17 | 5.8511 | 10.0638 | 0 | 0 | 10 | 10.0638 | 17 | 10.0638 | 27 | 0 | 10265.1016 | -1.0064 | 27.1723 | 24.1681 | 0 | 0 | 24.1681 | 24.1681 | 2.85 | 27 | 0 | 2308.5 | 7956.6016 | 17
18 | 3.1014 | 5.3345 | 0 | 0 | 10 | 5.3345 | 18 | 5.3345 | 28 | 0 | 5761.2495 | -0.53345 | 14.9366 | 24.1571 | 0 | 0 | 24.1571 | 24.1571 | 2.05 | 28 | 0 | 1722 | 4039.2495 | 18 | 3.6413 | 6.263 | 0 | 0 | 10 | 6.263 | 18 | 6.263 | 28 | 0 | 6764.0862 | -0.6263 | 17.5365 | 24.0083 | 0 | 0 | 24.0083 | 24.0083 | 2.5 | 28 | 0 | 2100 | 4664.0862 | 18 | 4.1923 | 7.2107 | 0 | 0 | 10 | 7.2107 | 18 | 7.2107 | 28 | 0 | 7787.5482 | -0.72107 | 20.1899 | 24.0475 | 0 | 0 | 24.0475 | 24.0475 | 2.85 | 28 | 0 | 2394 | 5393.5482 | 18 | 4.7945 | 8.2465 | 0 | 0 | 10 | 8.2465 | 18 | 8.2465 | 28 | 0 | 8906.1785 | -0.82465 | 23.0901 | 24.544 | 0 | 0 | 24.544 | 24.544 | 2.85 | 28 | 0 | 2394 | 6512.1785 | 18 | 5.2652 | 9.0561 | 0 | 0 | 10 | 9.0561 | 18 | 9.0561 | 28 | 0 | 9780.5923 | -0.90561 | 25.3571 | 24.853 | 0 | 0 | 24.853 | 24.853 | 2.85 | 28 | 0 | 2394 | 7386.5923 | 18 | 5.6977 | 9.8001 | 0 | 0 | 10 | 9.8001 | 18 | 9.8001 | 28 | 0 | 10584.0548 | -0.98001 | 27.4401 | 25.0919 | 0 | 0 | 25.0919 | 25.0919 | 2.85 | 28 | 0 | 2394 | 8190.0548 | 18
19 | 3.0076 | 5.173 | 0 | 0 | 10 | 5.173 | 19 | 5.173 | 29 | 0 | 5897.2232 | -0.5173 | 15.0017 | 25.0371 | 0 | 0 | 25.0371 | 25.0371 | 2.05 | 29 | 0 | 1783.5 | 4113.7232 | 19 | 3.5356 | 6.0812 | 0 | 0 | 10 | 6.0812 | 19 | 6.0812 | 29 | 0 | 6932.5933 | -0.60812 | 17.6355 | 24.889 | 0 | 0 | 24.889 | 24.889 | 2.5 | 29 | 0 | 2175 | 4757.5933 | 19 | 4.0752 | 7.0093 | 0 | 0 | 10 | 7.0093 | 19 | 7.0093 | 29 | 0 | 7990.5764 | -0.70093 | 20.3269 | 24.934 | 0 | 0 | 24.934 | 24.934 | 2.85 | 29 | 0 | 2479.5 | 5511.0764 | 19 | 4.6659 | 8.0254 | 0 | 0 | 10 | 8.0254 | 19 | 8.0254 | 29 | 0 | 9148.9777 | -0.80254 | 23.2737 | 25.4488 | 0 | 0 | 25.4488 | 25.4488 | 2.85 | 29 | 0 | 2479.5 | 6669.4777 | 19 | 5.1289 | 8.8217 | 0 | 0 | 10 | 8.8217 | 19 | 8.8217 | 29 | 0 | 10056.7734 | -0.88217 | 25.583 | 25.7693 | 0 | 0 | 25.7693 | 25.7693 | 2.85 | 29 | 0 | 2479.5 | 7577.2734 | 19 | 5.553 | 9.5512 | 0 | 0 | 10 | 9.5512 | 19 | 9.5512 | 29 | 0 | 10888.415 | -0.95512 | 27.6986 | 26.0161 | 0 | 0 | 26.0161 | 26.0161 | 2.85 | 29 | 0 | 2479.5 | 8408.915 | 19
20 | 2.9196 | 5.0216 | 0 | 0 | 10 | 5.0216 | 20 | 5.0216 | 30 | 0 | 6025.962 | -0.50216 | 15.0649 | 25.9177 | 0 | 0 | 25.9177 | 25.9177 | 2.05 | 30 | 0 | 1845 | 4180.962 | 20 | 3.4363 | 5.9104 | 0 | 0 | 10 | 5.9104 | 20 | 5.9104 | 30 | 0 | 7092.4646 | -0.59104 | 17.7312 | 25.7702 | 0 | 0 | 25.7702 | 25.7702 | 2.5 | 30 | 0 | 2250 | 4842.4646 | 20 | 3.9649 | 6.8196 | 0 | 0 | 10 | 6.8196 | 20 | 6.8196 | 30 | 0 | 8183.544 | -0.68196 | 20.4589 | 25.8209 | 0 | 0 | 25.8209 | 25.8209 | 2.85 | 30 | 0 | 2565 | 5618.544 | 20 | 4.5447 | 7.8169 | 0 | 0 | 10 | 7.8169 | 20 | 7.8169 | 30 | 0 | 9380.2625 | -0.78169 | 23.4507 | 26.354 | 0 | 0 | 26.354 | 26.354 | 2.85 | 30 | 0 | 2565 | 6815.2625 | 20 | 5.0001 | 8.6003 | 0 | 0 | 10 | 8.6003 | 20 | 8.6003 | 30 | 0 | 10320.3067 | -0.86003 | 25.8008 | 26.6861 | 0 | 0 | 26.6861 | 26.6861 | 2.85 | 30 | 0 | 2565 | 7755.3067 | 20 | 5.4163 | 9.3161 | 0 | 0 | 10 | 9.3161 | 20 | 9.3161 | 30 | 0 | 11179.3422 | -0.93161 | 27.9484 | 26.9408 | 0 | 0 | 26.9408 | 26.9408 | 2.85 | 30 | 0 | 2565 | 8614.3422 | 20
21 | 2.8369 | 4.8794 | 0 | 0 | 10 | 4.8794 | 21 | 4.8794 | 31 | 0 | 6148.102 | -0.48794 | 15.1263 | 26.7987 | 0 | 0 | 26.7987 | 26.7987 | 2.05 | 31 | 0 | 1906.5 | 4241.602 | 21 | 3.3428 | 5.7496 | 0 | 0 | 10 | 5.7496 | 21 | 5.7496 | 31 | 0 | 7244.4339 | -0.57496 | 17.8236 | 26.6518 | 0 | 0 | 26.6518 | 26.6518 | 2.5 | 31 | 0 | 2325 | 4919.4339 | 21 | 3.8609 | 6.6407 | 0 | 0 | 10 | 6.6407 | 21 | 6.6407 | 31 | 0 | 8367.2792 | -0.66407 | 20.5862 | 26.7083 | 0 | 0 | 26.7083 | 26.7083 | 2.85 | 31 | 0 | 2650.5 | 5716.7792 | 21 | 4.4301 | 7.6198 | 0 | 0 | 10 | 7.6198 | 21 | 7.6198 | 31 | 0 | 9600.951 | -0.76198 | 23.6214 | 27.2597 | 0 | 0 | 27.2597 | 27.2597 | 2.85 | 31 | 0 | 2650.5 | 6950.451 | 21 | 4.8783 | 8.3906 | 0 | 0 | 10 | 8.3906 | 21 | 8.3906 | 31 | 0 | 10572.1734 | -0.83906 | 26.0109 | 27.6033 | 0 | 0 | 27.6033 | 27.6033 | 2.85 | 31 | 0 | 2650.5 | 7921.6734 | 21 | 5.2869 | 9.0935 | 0 | 0 | 10 | 9.0935 | 21 | 9.0935 | 31 | 0 | 11457.8707 | -0.90935 | 28.19 | 27.8659 | 0 | 0 | 27.8659 | 27.8659 | 2.85 | 31 | 0 | 2650.5 | 8807.3707 | 21
22 | 2.7591 | 4.7456 | 0 | 0 | 10 | 4.7456 | 22 | 4.7456 | 32 | 0 | 6264.2043 | -0.47456 | 15.1859 | 27.6802 | 0 | 0 | 27.6802 | 27.6802 | 2.05 | 32 | 0 | 1968 | 4296.2043 | 22 | 3.2546 | 5.5978 | 0 | 0 | 10 | 5.5978 | 22 | 5.5978 | 32 | 0 | 7389.1513 | -0.55978 | 17.9131 | 27.534 | 0 | 0 | 27.534 | 27.534 | 2.5 | 32 | 0 | 2400 | 4989.1513 | 22 | 3.7626 | 6.4716 | 0 | 0 | 10 | 6.4716 | 22 | 6.4716 | 32 | 0 | 8542.518 | -0.64716 | 20.7091 | 27.5961 | 0 | 0 | 27.5961 | 27.5961 | 2.85 | 32 | 0 | 2736 | 5806.518 | 22 | 4.3216 | 7.4332 | 0 | 0 | 10 | 7.4332 | 22 | 7.4332 | 32 | 0 | 9811.8623 | -0.74332 | 23.7863 | 28.1659 | 0 | 0 | 28.1659 | 28.1659 | 2.85 | 32 | 0 | 2736 | 7075.8623 | 22 | 4.7627 | 8.1919 | 0 | 0 | 10 | 8.1919 | 22 | 8.1919 | 32 | 0 | 10813.2513 | -0.81919 | 26.2139 | 28.5209 | 0 | 0 | 28.5209 | 28.5209 | 2.85 | 32 | 0 | 2736 | 8077.2513 | 22 | 5.1643 | 8.8825 | 0 | 0 | 10 | 8.8825 | 22 | 8.8825 | 32 | 0 | 11724.926 | -0.88825 | 28.4241 | 28.7915 | 0 | 0 | 28.7915 | 28.7915 | 2.85 | 32 | 0 | 2736 | 8988.926 | 22
23 | 2.6857 | 4.6194 | 0 | 0 | 10 | 4.6194 | 23 | 4.6194 | 33 | 0 | 6374.7658 | -0.46194 | 15.244 | 28.5622 | 0 | 0 | 28.5622 | 28.5622 | 2.05 | 33 | 0 | 2029.5 | 4345.2658 | 23 | 3.1712 | 5.4545 | 0 | 0 | 10 | 5.4545 | 23 | 5.4545 | 33 | 0 | 7527.1947 | -0.54545 | 17.9998 | 28.4166 | 0 | 0 | 28.4166 | 28.4166 | 2.5 | 33 | 0 | 2475 | 5052.1947 | 23 | 3.6695 | 6.3115 | 0 | 0 | 10 | 6.3115 | 23 | 6.3115 | 33 | 0 | 8709.9178 | -0.63115 | 20.8281 | 28.4845 | 0 | 0 | 28.4845 | 28.4845 | 2.85 | 33 | 0 | 2821.5 | 5888.4178 | 23 | 4.2188 | 7.2563 | 0 | 0 | 10 | 7.2563 | 23 | 7.2563 | 33 | 0 | 10013.7298 | -0.72563 | 23.9459 | 29.0724 | 0 | 0 | 29.0724 | 29.0724 | 2.85 | 33 | 0 | 2821.5 | 7192.2298 | 23 | 4.653 | 8.0031 | 0 | 0 | 10 | 8.0031 | 23 | 8.0031 | 33 | 0 | 11044.3288 | -0.80031 | 26.4104 | 29.4389 | 0 | 0 | 29.4389 | 29.4389 | 2.85 | 33 | 0 | 2821.5 | 8222.8288 | 23 | 5.0477 | 8.6821 | 0 | 0 | 10 | 8.6821 | 23 | 8.6821 | 33 | 0 | 11981.339 | -0.86821 | 28.651 | 29.7174 | 0 | 0 | 29.7174 | 29.7174 | 2.85 | 33 | 0 | 2821.5 | 9159.839 | 23
24 | 2.6164 | 4.5002 | 0 | 0 | 10 | 4.5002 | 24 | 4.5002 | 34 | 0 | 6480.2285 | -0.45002 | 15.3005 | 29.4446 | 0 | 0 | 29.4446 | 29.4446 | 2.05 | 34 | 0 | 2091 | 4389.2285 | 24 | 3.0923 | 5.3188 | 0 | 0 | 10 | 5.3188 | 24 | 5.3188 | 34 | 0 | 7659.0799 | -0.53188 | 18.0839 | 29.2997 | 0 | 0 | 29.2997 | 29.2997 | 2.5 | 34 | 0 | 2550 | 5109.0799 | 24 | 3.5813 | 6.1598 | 0 | 0 | 10 | 6.1598 | 24 | 6.1598 | 34 | 0 | 8870.0668 | -0.61598 | 20.9432 | 29.3732 | 0 | 0 | 29.3732 | 29.3732 | 2.85 | 34 | 0 | 2907 | 5963.0668 | 24 | 4.1211 | 7.0883 | 0 | 0 | 10 | 7.0883 | 24 | 7.0883 | 34 | 0 | 10207.2124 | -0.70883 | 24.1004 | 29.9793 | 0 | 0 | 29.9793 | 29.9793 | 2.85 | 34 | 0 | 2907 | 7300.2124 | 24 | 4.5487 | 7.8237 | 0 | 0 | 10 | 7.8237 | 24 | 7.8237 | 34 | 0 | 11266.1158 | -0.78237 | 26.6006 | 30.3572 | 0 | 0 | 30.3572 | 30.3572 | 2.85 | 34 | 0 | 2907 | 8359.1158 | 24 | 4.937 | 8.4916 | 0 | 0 | 10 | 8.4916 | 24 | 8.4916 | 34 | 0 | 12227.8581 | -0.84916 | 28.8713 | 30.6437 | 0 | 0 | 30.6437 | 30.6437 | 2.85 | 34 | 0 | 2907 | 9320.8581 | 24
25 | 2.5508 | 4.3873 | 0 | 0 | 10 | 4.3873 | 25 | 4.3873 | 35 | 0 | 6580.9867 | -0.43873 | 15.3556 | 30.3274 | 0 | 0 | 30.3274 | 30.3274 | 2.05 | 35 | 0 | 2152.5 | 4428.4867 | 25 | 3.0175 | 5.1902 | 0 | 0 | 10 | 5.1902 | 25 | 5.1902 | 35 | 0 | 7785.2691 | -0.51902 | 18.1656 | 30.1832 | 0 | 0 | 30.1832 | 30.1832 | 2.5 | 35 | 0 | 2625 | 5160.2691 | 25 | 3.4975 | 6.0157 | 0 | 0 | 10 | 6.0157 | 25 | 6.0157 | 35 | 0 | 9023.4939 | -0.60157 | 21.0548 | 30.2624 | 0 | 0 | 30.2624 | 30.2624 | 2.85 | 35 | 0 | 2992.5 | 6030.9939 | 25 | 4.0283 | 6.9286 | 0 | 0 | 10 | 6.9286 | 25 | 6.9286 | 35 | 0 | 10392.9038 | -0.69286 | 24.2501 | 30.8866 | 0 | 0 | 30.8866 | 30.8866 | 2.85 | 35 | 0 | 2992.5 | 7400.4038 | 25 | 4.4493 | 7.6528 | 0 | 0 | 10 | 7.6528 | 25 | 7.6528 | 35 | 0 | 11479.2538 | -0.76528 | 26.7849 | 31.2759 | 0 | 0 | 31.2759 | 31.2759 | 2.85 | 35 | 0 | 2992.5 | 8486.7538 | 25 | 4.8315 | 8.3101 | 0 | 0 | 10 | 8.3101 | 25 | 8.3101 | 35 | 0 | 12465.1595 | -0.83101 | 29.0854 | 31.5704 | 0 | 0 | 31.5704 | 31.5704 | 2.85 | 35 | 0 | 2992.5 | 9472.6595 | 25
26 | 2.4886 | 4.2804 | 0 | 0 | 10 | 4.2804 | 26 | 4.2804 | 36 | 0 | 6677.3935 | -0.42804 | 15.4094 | 31.2107 | 0 | 0 | 31.2107 | 31.2107 | 2.05 | 36 | 0 | 2214 | 4463.3935 | 26 | 2.9465 | 5.0681 | 0 | 0 | 10 | 5.0681 | 26 | 5.0681 | 36 | 0 | 7906.1771 | -0.50681 | 18.245 | 31.0671 | 0 | 0 | 31.0671 | 31.0671 | 2.5 | 36 | 0 | 2700 | 5206.1771 | 26 | 3.4178 | 5.8786 | 0 | 0 | 10 | 5.8786 | 26 | 5.8786 | 36 | 0 | 9170.6756 | -0.58786 | 21.1631 | 31.1519 | 0 | 0 | 31.1519 | 31.1519 | 2.85 | 36 | 0 | 3078 | 6092.6756 | 26 | 3.9398 | 6.7765 | 0 | 0 | 10 | 6.7765 | 26 | 6.7765 | 36 | 0 | 10571.3406 | -0.67765 | 24.3954 | 31.7943 | 0 | 0 | 31.7943 | 31.7943 | 2.85 | 36 | 0 | 3078 | 7493.3406 | 26 | 4.3546 | 7.49 | 0 | 0 | 10 | 7.49 | 26 | 7.49 | 36 | 0 | 11684.3239 | -0.749 | 26.9638 | 32.1949 | 0 | 0 | 32.1949 | 32.1949 | 2.85 | 36 | 0 | 3078 | 8606.3239 | 26 | 4.7309 | 8.1371 | 0 | 0 | 10 | 8.1371 | 26 | 8.1371 | 36 | 0 | 12693.8558 | -0.81371 | 29.2935 | 32.4975 | 0 | 0 | 32.4975 | 32.4975 | 2.85 | 36 | 0 | 3078 | 9615.8558 | 26
27 | 2.4296 | 4.1789 | 0 | 0 | 10 | 4.1789 | 27 | 4.1789 | 37 | 0 | 6769.7661 | -0.41789 | 15.4618 | 32.0944 | 0 | 0 | 32.0944 | 32.0944 | 2.05 | 37 | 0 | 2275.5 | 4494.2661 | 27 | 2.879 | 4.952 | 0 | 0 | 10 | 4.952 | 27 | 4.952 | 37 | 0 | 8022.1783 | -0.4952 | 18.3223 | 31.9515 | 0 | 0 | 31.9515 | 31.9515 | 2.5 | 37 | 0 | 2775 | 5247.1783 | 27 | 3.342 | 5.7482 | 0 | 0 | 10 | 5.7482 | 27 | 5.7482 | 37 | 0 | 9312.0426 | -0.57482 | 21.2682 | 32.0419 | 0 | 0 | 32.0419 | 32.0419 | 2.85 | 37 | 0 | 3163.5 | 6148.5426 | 27 | 3.8555 | 6.6315 | 0 | 0 | 10 | 6.6315 | 27 | 6.6315 | 37 | 0 | 10743.0089 | -0.66315 | 24.5365 | 32.7023 | 0 | 0 | 32.7023 | 32.7023 | 2.85 | 37 | 0 | 3163.5 | 7579.5089 | 27 | 4.2642 | 7.3345 | 0 | 0 | 10 | 7.3345 | 27 | 7.3345 | 37 | 0 | 11881.8538 | -0.73345 | 27.1376 | 33.1142 | 0 | 0 | 33.1142 | 33.1142 | 2.85 | 37 | 0 | 3163.5 | 8718.3538 | 27 | 4.6348 | 7.9719 | 0 | 0 | 10 | 7.9719 | 27 | 7.9719 | 37 | 0 | 12914.5036 | -0.79719 | 29.4961 | 33.4249 | 0 | 0 | 33.4249 | 33.4249 | 2.85 | 37 | 0 | 3163.5 | 9751.0036 | 27
28 | 2.3735 | 4.0824 | 0 | 0 | 10 | 4.0824 | 28 | 4.0824 | 38 | 0 | 6858.3905 | -0.40824 | 15.513 | 32.9784 | 0 | 0 | 32.9784 | 32.9784 | 2.05 | 38 | 0 | 2337 | 4521.3905 | 28 | 2.8148 | 4.8414 | 0 | 0 | 10 | 4.8414 | 28 | 4.8414 | 38 | 0 | 8133.6106 | -0.48414 | 18.3975 | 32.8362 | 0 | 0 | 32.8362 | 32.8362 | 2.5 | 38 | 0 | 2850 | 5283.6106 | 28 | 3.2697 | 5.6238 | 0 | 0 | 10 | 5.6238 | 28 | 5.6238 | 38 | 0 | 9447.9853 | -0.56238 | 21.3704 | 32.9323 | 0 | 0 | 32.9323 | 32.9323 | 2.85 | 38 | 0 | 3249 | 6198.9853 | 28 | 3.775 | 6.4931 | 0 | 0 | 10 | 6.4931 | 28 | 6.4931 | 38 | 0 | 10908.3505 | -0.64931 | 24.6736 | 33.6107 | 0 | 0 | 33.6107 | 33.6107 | 2.85 | 38 | 0 | 3249 | 7659.3505 | 28 | 4.1779 | 7.1859 | 0 | 0 | 10 | 7.1859 | 28 | 7.1859 | 38 | 0 | 12072.324 | -0.71859 | 27.3064 | 34.0339 | 0 | 0 | 34.0339 | 34.0339 | 2.85 | 38 | 0 | 3249 | 8823.324 | 28 | 4.5431 | 7.8141 | 0 | 0 | 10 | 7.8141 | 28 | 7.8141 | 38 | 0 | 13127.6096 | -0.78141 | 29.6934 | 34.3527 | 0 | 0 | 34.3527 | 34.3527 | 2.85 | 38 | 0 | 3249 | 9878.6096 | 28
29 | 2.3201 | 3.9905 | 0 | 0 | 10 | 3.9905 | 29 | 3.9905 | 39 | 0 | 6943.5252 | -0.39905 | 15.5631 | 33.8628 | 0 | 0 | 33.8628 | 33.8628 | 2.05 | 39 | 0 | 2398.5 | 4545.0252 | 29 | 2.7535 | 4.7361 | 0 | 0 | 10 | 4.7361 | 29 | 4.7361 | 39 | 0 | 8240.7807 | -0.47361 | 18.4707 | 33.7214 | 0 | 0 | 33.7214 | 33.7214 | 2.5 | 39 | 0 | 2925 | 5315.7807 | 29 | 3.2006 | 5.5051 | 0 | 0 | 10 | 5.5051 | 29 | 5.5051 | 39 | 0 | 9578.8584 | -0.55051 | 21.4699 | 33.823 | 0 | 0 | 33.823 | 33.823 | 2.85 | 39 | 0 | 3334.5 | 6244.3584 | 29 | 3.6981 | 6.3608 | 0 | 0 | 10 | 6.3608 | 29 | 6.3608 | 39 | 0 | 11067.7679 | -0.63608 | 24.8071 | 34.5194 | 0 | 0 | 34.5194 | 34.5194 | 2.85 | 39 | 0 | 3334.5 | 7733.2679 | 29 | 4.0952 | 7.0438 | 0 | 0 | 10 | 7.0438 | 29 | 7.0438 | 39 | 0 | 12256.1732 | -0.70438 | 27.4707 | 34.9539 | 0 | 0 | 34.9539 | 34.9539 | 2.85 | 39 | 0 | 3334.5 | 8921.6732 | 29 | 4.4552 | 7.663 | 0 | 0 | 10 | 7.663 | 29 | 7.663 | 39 | 0 | 13333.6367 | -0.7663 | 29.8857 | 35.2808 | 0 | 0 | 35.2808 | 35.2808 | 2.85 | 39 | 0 | 3334.5 | 9999.1367 | 29
30 | 2.2692 | 3.903 | 0 | 0 | 10 | 3.903 | 30 | 3.903 | 40 | 0 | 7025.4042 | -0.3903 | 15.612 | 34.7476 | 0 | 0 | 34.7476 | 34.7476 | 2.05 | 40 | 0 | 2460 | 4565.4042 | 30 | 2.6951 | 4.6355 | 0 | 0 | 10 | 4.6355 | 30 | 4.6355 | 40 | 0 | 8343.9669 | -0.46355 | 18.5421 | 34.6069 | 0 | 0 | 34.6069 | 34.6069 | 2.5 | 40 | 0 | 3000 | 5343.9669 | 30 | 3.1347 | 5.3917 | 0 | 0 | 10 | 5.3917 | 30 | 5.3917 | 40 | 0 | 9704.9852 | -0.53917 | 21.5666 | 34.7141 | 0 | 0 | 34.7141 | 34.7141 | 2.85 | 40 | 0 | 3420 | 6284.9852 | 30 | 3.6246 | 6.2342 | 0 | 0 | 10 | 6.2342 | 30 | 6.2342 | 40 | 0 | 11221.6285 | -0.62342 | 24.937 | 35.4285 | 0 | 0 | 35.4285 | 35.4285 | 2.85 | 40 | 0 | 3420 | 7801.6285 | 30 | 4.0161 | 6.9077 | 0 | 0 | 10 | 6.9077 | 30 | 6.9077 | 40 | 0 | 12433.8027 | -0.69077 | 27.6307 | 35.8742 | 0 | 0 | 35.8742 | 35.8742 | 2.85 | 40 | 0 | 3420 | 9013.8027 | 30 | 4.3711 | 7.5183 | 0 | 0 | 10 | 7.5183 | 30 | 7.5183 | 40 | 0 | 13533.0084 | -0.75183 | 30.0734 | 36.2093 | 0 | 0 | 36.2093 | 36.2093 | 2.85 | 40 | 0 | 3420 | 10113.0084 | 30
31 | 2.2206 | 3.8195 | 0 | 0 | 10 | 3.8195 | 31 | 3.8195 | 41 | 0 | 7104.2404 | -0.38195 | 15.6599 | 35.6328 | 0 | 0 | 35.6328 | 35.6328 | 2.05 | 41 | 0 | 2521.5 | 4582.7404 | 31 | 2.6392 | 4.5395 | 0 | 0 | 10 | 4.5395 | 31 | 4.5395 | 41 | 0 | 8443.4231 | -0.45395 | 18.6118 | 35.4928 | 0 | 0 | 35.4928 | 35.4928 | 2.5 | 41 | 0 | 3075 | 5368.4231 | 31 | 3.0716 | 5.2832 | 0 | 0 | 10 | 5.2832 | 31 | 5.2832 | 41 | 0 | 9826.6606 | -0.52832 | 21.6609 | 35.6055 | 0 | 0 | 35.6055 | 35.6055 | 2.85 | 41 | 0 | 3505.5 | 6321.1606 | 31 | 3.5541 | 6.113 | 0 | 0 | 10 | 6.113 | 31 | 6.113 | 41 | 0 | 11370.2685 | -0.6113 | 25.0635 | 36.3378 | 0 | 0 | 36.3378 | 36.3378 | 2.85 | 41 | 0 | 3505.5 | 7864.7685 | 31 | 3.9402 | 6.7772 | 0 | 0 | 10 | 6.7772 | 31 | 6.7772 | 41 | 0 | 12605.5804 | -0.67772 | 27.7865 | 36.7947 | 0 | 0 | 36.7947 | 36.7947 | 2.85 | 41 | 0 | 3505.5 | 9100.0804 | 31 | 4.2905 | 7.3796 | 0 | 0 | 10 | 7.3796 | 31 | 7.3796 | 41 | 0 | 13726.1131 | -0.73796 | 30.2565 | 37.138 | 0 | 0 | 37.138 | 37.138 | 2.85 | 41 | 0 | 3505.5 | 10220.6131 | 31
32 | 2.1742 | 3.7397 | 0 | 0 | 10 | 3.7397 | 32 | 3.7397 | 42 | 0 | 7180.2276 | -0.37397 | 15.7067 | 36.5183 | 0 | 0 | 36.5183 | 36.5183 | 2.05 | 42 | 0 | 2583 | 4597.2276 | 32 | 2.5858 | 4.4476 | 0 | 0 | 10 | 4.4476 | 32 | 4.4476 | 42 | 0 | 8539.3808 | -0.44476 | 18.6799 | 36.379 | 0 | 0 | 36.379 | 36.379 | 2.5 | 42 | 0 | 3150 | 5389.3808 | 32 | 3.0112 | 5.1792 | 0 | 0 | 10 | 5.1792 | 32 | 5.1792 | 42 | 0 | 9944.1548 | -0.51792 | 21.7528 | 36.4973 | 0 | 0 | 36.4973 | 36.4973 | 2.85 | 42 | 0 | 3591 | 6353.1548 | 32 | 3.4866 | 5.9969 | 0 | 0 | 10 | 5.9969 | 32 | 5.9969 | 42 | 0 | 11513.9962 | -0.59969 | 25.1869 | 37.2475 | 0 | 0 | 37.2475 | 37.2475 | 2.85 | 42 | 0 | 3591 | 7922.9962 | 32 | 3.8674 | 6.652 | 0 | 0 | 10 | 6.652 | 32 | 6.652 | 42 | 0 | 12771.8444 | -0.6652 | 27.9384 | 37.7156 | 0 | 0 | 37.7156 | 37.7156 | 2.85 | 42 | 0 | 3591 | 9180.8444 | 32 | 4.2131 | 7.2465 | 0 | 0 | 10 | 7.2465 | 32 | 7.2465 | 42 | 0 | 13913.3076 | -0.72465 | 30.4354 | 38.0671 | 0 | 0 | 38.0671 | 38.0671 | 2.85 | 42 | 0 | 3591 | 10322.3076 | 32
33 | 2.1299 | 3.6634 | 0 | 0 | 10 | 3.6634 | 33 | 3.6634 | 43 | 0 | 7253.5429 | -0.36634 | 15.7526 | 37.4041 | 0 | 0 | 37.4041 | 37.4041 | 2.05 | 43 | 0 | 2644.5 | 4609.0429 | 33 | 2.5347 | 4.3596 | 0 | 0 | 10 | 4.3596 | 33 | 4.3596 | 43 | 0 | 8632.0521 | -0.43596 | 18.7464 | 37.2656 | 0 | 0 | 37.2656 | 37.2656 | 2.5 | 43 | 0 | 3225 | 5407.0521 | 33 | 2.9533 | 5.0797 | 0 | 0 | 10 | 5.0797 | 33 | 5.0797 | 43 | 0 | 10057.7153 | -0.50797 | 21.8425 | 37.3894 | 0 | 0 | 37.3894 | 37.3894 | 2.85 | 43 | 0 | 3676.5 | 6381.2153 | 33 | 3.4217 | 5.8854 | 0 | 0 | 10 | 5.8854 | 33 | 5.8854 | 43 | 0 | 11653.0952 | -0.58854 | 25.3072 | 38.1575 | 0 | 0 | 38.1575 | 38.1575 | 2.85 | 43 | 0 | 3676.5 | 7976.5952 | 33 | 3.7975 | 6.5318 | 0 | 0 | 10 | 6.5318 | 33 | 6.5318 | 43 | 0 | 12932.9058 | -0.65318 | 28.0866 | 38.6367 | 0 | 0 | 38.6367 | 38.6367 | 2.85 | 43 | 0 | 3676.5 | 9256.4058 | 33 | 4.1387 | 7.1186 | 0 | 0 | 10 | 7.1186 | 33 | 7.1186 | 43 | 0 | 14094.9209 | -0.71186 | 30.6102 | 38.9964 | 0 | 0 | 38.9964 | 38.9964 | 2.85 | 43 | 0 | 3676.5 | 10418.4209 | 33
34 | 2.0874 | 3.5904 | 0 | 0 | 10 | 3.5904 | 34 | 3.5904 | 44 | 0 | 7324.3482 | -0.35904 | 15.7976 | 38.2903 | 0 | 0 | 38.2903 | 38.2903 | 2.05 | 44 | 0 | 2706 | 4618.3482 | 34 | 2.4856 | 4.2753 | 0 | 0 | 10 | 4.2753 | 34 | 4.2753 | 44 | 0 | 8721.6315 | -0.42753 | 18.8114 | 38.1525 | 0 | 0 | 38.1525 | 38.1525 | 2.5 | 44 | 0 | 3300 | 5421.6315 | 34 | 2.8977 | 4.9841 | 0 | 0 | 10 | 4.9841 | 34 | 4.9841 | 44 | 0 | 10167.5697 | -0.49841 | 21.9301 | 38.2818 | 0 | 0 | 38.2818 | 38.2818 | 2.85 | 44 | 0 | 3762 | 6405.5697 | 34 | 3.3595 | 5.7783 | 0 | 0 | 10 | 5.7783 | 34 | 5.7783 | 44 | 0 | 11787.8261 | -0.57783 | 25.4247 | 39.0678 | 0 | 0 | 39.0678 | 39.0678 | 2.85 | 44 | 0 | 3762 | 8025.8261 | 34 | 3.7303 | 6.4162 | 0 | 0 | 10 | 6.4162 | 34 | 6.4162 | 44 | 0 | 13089.0517 | -0.64162 | 28.2313 | 39.5581 | 0 | 0 | 39.5581 | 39.5581 | 2.85 | 44 | 0 | 3762 | 9327.0517 | 34 | 4.0673 | 6.9957 | 0 | 0 | 10 | 6.9957 | 34 | 6.9957 | 44 | 0 | 14271.256 | -0.69957 | 30.7811 | 39.9261 | 0 | 0 | 39.9261 | 39.9261 | 2.85 | 44 | 0 | 3762 | 10509.256 | 34
35 | 2.0467 | 3.5204 | 0 | 0 | 10 | 3.5204 | 35 | 3.5204 | 45 | 0 | 7392.7921 | -0.35204 | 15.8417 | 39.1768 | 0 | 0 | 39.1768 | 39.1768 | 2.05 | 45 | 0 | 2767.5 | 4625.2921 | 35 | 2.4386 | 4.1944 | 0 | 0 | 10 | 4.1944 | 35 | 4.1944 | 45 | 0 | 8808.2976 | -0.41944 | 18.8749 | 39.0397 | 0 | 0 | 39.0397 | 39.0397 | 2.5 | 45 | 0 | 3375 | 5433.2976 | 35 | 2.8444 | 4.8923 | 0 | 0 | 10 | 4.8923 | 35 | 4.8923 | 45 | 0 | 10273.9277 | -0.48923 | 22.0156 | 39.1746 | 0 | 0 | 39.1746 | 39.1746 | 2.85 | 45 | 0 | 3847.5 | 6426.4277 | 35 | 3.2997 | 5.6754 | 0 | 0 | 10 | 5.6754 | 35 | 5.6754 | 45 | 0 | 11918.4298 | -0.56754 | 25.5395 | 39.9784 | 0 | 0 | 39.9784 | 39.9784 | 2.85 | 45 | 0 | 3847.5 | 8070.9298 | 35 | 3.6657 | 6.305 | 0 | 0 | 10 | 6.305 | 35 | 6.305 | 45 | 0 | 13240.547 | -0.6305 | 28.3726 | 40.4798 | 0 | 0 | 40.4798 | 40.4798 | 2.85 | 45 | 0 | 3847.5 | 9393.047 | 35 | 3.9985 | 6.8774 | 0 | 0 | 10 | 6.8774 | 35 | 6.8774 | 45 | 0 | 14442.5935 | -0.68774 | 30.9484 | 40.856 | 0 | 0 | 40.856 | 40.856 | 2.85 | 45 | 0 | 3847.5 | 10595.0935 | 35
36 | 2.0077 | 3.4532 | 0 | 0 | 10 | 3.4532 | 36 | 3.4532 | 46 | 0 | 7459.0111 | -0.34532 | 15.8849 | 40.0636 | 0 | 0 | 40.0636 | 40.0636 | 2.05 | 46 | 0 | 2829 | 4630.0111 | 36 | 2.3935 | 4.1168 | 0 | 0 | 10 | 4.1168 | 36 | 4.1168 | 46 | 0 | 8892.215 | -0.41168 | 18.9371 | 39.9273 | 0 | 0 | 39.9273 | 39.9273 | 2.5 | 46 | 0 | 3450 | 5442.215 | 36 | 2.7931 | 4.8042 | 0 | 0 | 10 | 4.8042 | 36 | 4.8042 | 46 | 0 | 10376.9824 | -0.48042 | 22.0991 | 40.0676 | 0 | 0 | 40.0676 | 40.0676 | 2.85 | 46 | 0 | 3933 | 6443.9824 | 36 | 3.2421 | 5.5764 | 0 | 0 | 10 | 5.5764 | 36 | 5.5764 | 46 | 0 | 12045.1287 | -0.55764 | 25.6517 | 40.8892 | 0 | 0 | 40.8892 | 40.8892 | 2.85 | 46 | 0 | 3933 | 8112.1287 | 36 | 3.6035 | 6.198 | 0 | 0 | 10 | 6.198 | 36 | 6.198 | 46 | 0 | 13387.6374 | -0.6198 | 28.5107 | 41.4017 | 0 | 0 | 41.4017 | 41.4017 | 2.85 | 46 | 0 | 3933 | 9454.6374 | 36 | 3.9323 | 6.7635 | 0 | 0 | 10 | 6.7635 | 36 | 6.7635 | 46 | 0 | 14609.1928 | -0.67635 | 31.1122 | 41.7862 | 0 | 0 | 41.7862 | 41.7862 | 2.85 | 46 | 0 | 3933 | 10676.1928 | 36
37 | 1.9702 | 3.3888 | 0 | 0 | 10 | 3.3888 | 37 | 3.3888 | 47 | 0 | 7523.1308 | -0.33888 | 15.9273 | 40.9507 | 0 | 0 | 40.9507 | 40.9507 | 2.05 | 47 | 0 | 2890.5 | 4632.6308 | 37 | 2.3501 | 4.0421 | 0 | 0 | 10 | 4.0421 | 37 | 4.0421 | 47 | 0 | 8973.5354 | -0.40421 | 18.998 | 40.8151 | 0 | 0 | 40.8151 | 40.8151 | 2.5 | 47 | 0 | 3525 | 5448.5354 | 37 | 2.7438 | 4.7193 | 0 | 0 | 10 | 4.7193 | 37 | 4.7193 | 47 | 0 | 10476.9126 | -0.47193 | 22.1809 | 40.961 | 0 | 0 | 40.961 | 40.961 | 2.85 | 47 | 0 | 4018.5 | 6458.4126 | 37 | 3.1867 | 5.4811 | 0 | 0 | 10 | 5.4811 | 37 | 5.4811 | 47 | 0 | 12168.1286 | -0.54811 | 25.7614 | 41.8004 | 0 | 0 | 41.8004 | 41.8004 | 2.85 | 47 | 0 | 4018.5 | 8149.6286 | 37 | 3.5435 | 6.0948 | 0 | 0 | 10 | 6.0948 | 37 | 6.0948 | 47 | 0 | 13530.5503 | -0.60948 | 28.6458 | 42.3239 | 0 | 0 | 42.3239 | 42.3239 | 2.85 | 47 | 0 | 4018.5 | 9512.0503 | 37 | 3.8685 | 6.6537 | 0 | 0 | 10 | 6.6537 | 37 | 6.6537 | 47 | 0 | 14771.2948 | -0.66537 | 31.2726 | 42.7167 | 0 | 0 | 42.7167 | 42.7167 | 2.85 | 47 | 0 | 4018.5 | 10752.7948 | 37
38 | 1.9342 | 3.3269 | 0 | 0 | 10 | 3.3269 | 38 | 3.3269 | 48 | 0 | 7585.2672 | -0.33269 | 15.969 | 41.8381 | 0 | 0 | 41.8381 | 41.8381 | 2.05 | 48 | 0 | 2952 | 4633.2672 | 38 | 2.3083 | 3.9704 | 0 | 0 | 10 | 3.9704 | 38 | 3.9704 | 48 | 0 | 9052.3991 | -0.39704 | 19.0577 | 41.7033 | 0 | 0 | 41.7033 | 41.7033 | 2.5 | 48 | 0 | 3600 | 5452.3991 | 38 | 2.6963 | 4.6377 | 0 | 0 | 10 | 4.6377 | 38 | 4.6377 | 48 | 0 | 10573.8835 | -0.46377 | 22.2608 | 41.8547 | 0 | 0 | 41.8547 | 41.8547 | 2.85 | 48 | 0 | 4104 | 6469.8835 | 38 | 3.1333 | 5.3893 | 0 | 0 | 10 | 5.3893 | 38 | 5.3893 | 48 | 0 | 12287.6205 | -0.53893 | 25.8687 | 42.7118 | 0 | 0 | 42.7118 | 42.7118 | 2.85 | 48 | 0 | 4104 | 8183.6205 | 38 | 3.4857 | 5.9954 | 0 | 0 | 10 | 5.9954 | 38 | 5.9954 | 48 | 0 | 13669.497 | -0.59954 | 28.7779 | 43.2464 | 0 | 0 | 43.2464 | 43.2464 | 2.85 | 48 | 0 | 4104 | 9565.497 | 38 | 3.8069 | 6.5479 | 0 | 0 | 10 | 6.5479 | 38 | 6.5479 | 48 | 0 | 14929.1231 | -0.65479 | 31.4297 | 43.6474 | 0 | 0 | 43.6474 | 43.6474 | 2.85 | 48 | 0 | 4104 | 10825.1231 | 38
39 | 1.8996 | 3.2673 | 0 | 0 | 10 | 3.2673 | 39 | 3.2673 | 49 | 0 | 7645.5275 | -0.32673 | 16.0099 | 42.7257 | 0 | 0 | 42.7257 | 42.7257 | 2.05 | 49 | 0 | 3013.5 | 4632.0275 | 39 | 2.2682 | 3.9013 | 0 | 0 | 10 | 3.9013 | 39 | 3.9013 | 49 | 0 | 9128.936 | -0.39013 | 19.1161 | 42.5918 | 0 | 0 | 42.5918 | 42.5918 | 2.5 | 49 | 0 | 3675 | 5453.936 | 39 | 2.6506 | 4.559 | 0 | 0 | 10 | 4.559 | 39 | 4.559 | 49 | 0 | 10668.0485 | -0.4559 | 22.3391 | 42.7486 | 0 | 0 | 42.7486 | 42.7486 | 2.85 | 49 | 0 | 4189.5 | 6478.5485 | 39 | 3.0818 | 5.3008 | 0 | 0 | 10 | 5.3008 | 39 | 5.3008 | 49 | 0 | 12403.7816 | -0.53008 | 25.9737 | 43.6234 | 0 | 0 | 43.6234 | 43.6234 | 2.85 | 49 | 0 | 4189.5 | 8214.2816 | 39 | 3.4299 | 5.8994 | 0 | 0 | 10 | 5.8994 | 39 | 5.8994 | 49 | 0 | 13804.674 | -0.58994 | 28.9072 | 44.169 | 0 | 0 | 44.169 | 44.169 | 2.85 | 49 | 0 | 4189.5 | 9615.174 | 39 | 3.7475 | 6.4457 | 0 | 0 | 10 | 6.4457 | 39 | 6.4457 | 49 | 0 | 15082.8859 | -0.64457 | 31.5838 | 44.5784 | 0 | 0 | 44.5784 | 44.5784 | 2.85 | 49 | 0 | 4189.5 | 10893.3859 | 39
40 | 1.8663 | 3.21 | 0 | 0 | 10 | 3.21 | 40 | 3.21 | 50 | 0 | 7704.0107 | -0.321 | 16.05 | 43.6137 | 0 | 0 | 43.6137 | 43.6137 | 2.05 | 50 | 0 | 3075 | 4629.0107 | 40 | 2.2295 | 3.8347 | 0 | 0 | 10 | 3.8347 | 40 | 3.8347 | 50 | 0 | 9203.2665 | -0.38347 | 19.1735 | 43.4806 | 0 | 0 | 43.4806 | 43.4806 | 2.5 | 50 | 0 | 3750 | 5453.2665 | 40 | 2.6065 | 4.4831 | 0 | 0 | 10 | 4.4831 | 40 | 4.4831 | 50 | 0 | 10759.5501 | -0.44831 | 22.4157 | 43.6429 | 0 | 0 | 43.6429 | 43.6429 | 2.85 | 50 | 0 | 4275 | 6484.5501 | 40 | 3.0322 | 5.2153 | 0 | 0 | 10 | 5.2153 | 40 | 5.2153 | 50 | 0 | 12516.777 | -0.52153 | 26.0766 | 44.5353 | 0 | 0 | 44.5353 | 44.5353 | 2.85 | 50 | 0 | 4275 | 8241.777 | 40 | 3.376 | 5.8068 | 0 | 0 | 10 | 5.8068 | 40 | 5.8068 | 50 | 0 | 13936.2642 | -0.58068 | 29.0339 | 45.0919 | 0 | 0 | 45.0919 | 45.0919 | 2.85 | 50 | 0 | 4275 | 9661.2642 | 40 | 3.6901 | 6.347 | 0 | 0 | 10 | 6.347 | 40 | 6.347 | 50 | 0 | 15232.7769 | -0.6347 | 31.735 | 45.5097 | 0 | 0 | 45.5097 | 45.5097 | 2.85 | 50 | 0 | 4275 | 10957.7769 | 40
41 | 1.8342 | 3.1548 | 0 | 0 | 10 | 3.1548 | 41 | 3.1548 | 51 | 0 | 7760.809 | -0.31548 | 16.0895 | 44.502 | 0 | 0 | 44.502 | 44.502 | 2.05 | 51 | 0 | 3136.5 | 4624.309 | 41 | 2.1922 | 3.7705 | 0 | 0 | 10 | 3.7705 | 41 | 3.7705 | 51 | 0 | 9275.5024 | -0.37705 | 19.2297 | 44.3696 | 0 | 0 | 44.3696 | 44.3696 | 2.5 | 51 | 0 | 3825 | 5450.5024 | 41 | 2.5639 | 4.41 | 0 | 0 | 10 | 4.41 | 41 | 4.41 | 51 | 0 | 10848.5205 | -0.441 | 22.4908 | 44.5374 | 0 | 0 | 44.5374 | 44.5374 | 2.85 | 51 | 0 | 4360.5 | 6488.0205 | 41 | 2.9842 | 5.1328 | 0 | 0 | 10 | 5.1328 | 41 | 5.1328 | 51 | 0 | 12626.7602 | -0.51328 | 26.1774 | 45.4475 | 0 | 0 | 45.4475 | 45.4475 | 2.85 | 51 | 0 | 4360.5 | 8266.2602 | 41 | 3.324 | 5.7173 | 0 | 0 | 10 | 5.7173 | 41 | 5.7173 | 51 | 0 | 14064.4384 | -0.57173 | 29.158 | 46.0151 | 0 | 0 | 46.0151 | 46.0151 | 2.85 | 51 | 0 | 4360.5 | 9703.9384 | 41 | 3.6347 | 6.2516 | 0 | 0 | 10 | 6.2516 | 41 | 6.2516 | 51 | 0 | 15378.9773 | -0.62516 | 31.8832 | 46.4412 | 0 | 0 | 46.4412 | 46.4412 | 2.85 | 51 | 0 | 4360.5 | 11018.4773 | 41
42 | 1.8033 | 3.1016 | 0 | 0 | 10 | 3.1016 | 42 | 3.1016 | 52 | 0 | 7816.0076 | -0.31016 | 16.1283 | 45.3905 | 0 | 0 | 45.3905 | 45.3905 | 2.05 | 52 | 0 | 3198 | 4618.0076 | 42 | 2.1562 | 3.7086 | 0 | 0 | 10 | 3.7086 | 42 | 3.7086 | 52 | 0 | 9345.7477 | -0.37086 | 19.2849 | 45.259 | 0 | 0 | 45.259 | 45.259 | 2.5 | 52 | 0 | 3900 | 5445.7477 | 42 | 2.5229 | 4.3393 | 0 | 0 | 10 | 4.3393 | 42 | 4.3393 | 52 | 0 | 10935.0832 | -0.43393 | 22.5645 | 45.4321 | 0 | 0 | 45.4321 | 45.4321 | 2.85 | 52 | 0 | 4446 | 6489.0832 | 42 | 2.9379 | 5.0531 | 0 | 0 | 10 | 5.0531 | 42 | 5.0531 | 52 | 0 | 12733.8745 | -0.50531 | 26.2762 | 46.3599 | 0 | 0 | 46.3599 | 46.3599 | 2.85 | 52 | 0 | 4446 | 8287.8745 | 42 | 3.2737 | 5.6307 | 0 | 0 | 10 | 5.6307 | 42 | 5.6307 | 52 | 0 | 14189.3559 | -0.56307 | 29.2796 | 46.9385 | 0 | 0 | 46.9385 | 46.9385 | 2.85 | 52 | 0 | 4446 | 9743.3559 | 42 | 3.581 | 6.1594 | 0 | 0 | 10 | 6.1594 | 42 | 6.1594 | 52 | 0 | 15521.6561 | -0.61594 | 32.0288 | 47.3729 | 0 | 0 | 47.3729 | 47.3729 | 2.85 | 52 | 0 | 4446 | 11075.6561 | 42
43 | 1.7734 | 3.0503 | 0 | 0 | 10 | 3.0503 | 43 | 3.0503 | 53 | 0 | 7869.686 | -0.30503 | 16.1664 | 46.2793 | 0 | 0 | 46.2793 | 46.2793 | 2.05 | 53 | 0 | 3259.5 | 4610.186 | 43 | 2.1214 | 3.6489 | 0 | 0 | 10 | 3.6489 | 43 | 3.6489 | 53 | 0 | 9414.0992 | -0.36489 | 19.339 | 46.1486 | 0 | 0 | 46.1486 | 46.1486 | 2.5 | 53 | 0 | 3975 | 5439.0992 | 43 | 2.4832 | 4.2711 | 0 | 0 | 10 | 4.2711 | 43 | 4.2711 | 53 | 0 | 11019.3531 | -0.42711 | 22.6367 | 46.3272 | 0 | 0 | 46.3272 | 46.3272 | 2.85 | 53 | 0 | 4531.5 | 6487.8531 | 43 | 2.8931 | 4.9761 | 0 | 0 | 10 | 4.9761 | 43 | 4.9761 | 53 | 0 | 12838.2538 | -0.49761 | 26.3732 | 47.2726 | 0 | 0 | 47.2726 | 47.2726 | 2.85 | 53 | 0 | 4531.5 | 8306.7538 | 43 | 3.225 | 5.547 | 0 | 0 | 10 | 5.547 | 43 | 5.547 | 53 | 0 | 14311.1657 | -0.5547 | 29.3989 | 47.8621 | 0 | 0 | 47.8621 | 47.8621 | 2.85 | 53 | 0 | 4531.5 | 9779.6657 | 43 | 3.5292 | 6.0701 | 0 | 0 | 10 | 6.0701 | 43 | 6.0701 | 53 | 0 | 15660.9715 | -0.60701 | 32.1718 | 48.3049 | 0 | 0 | 48.3049 | 48.3049 | 2.85 | 53 | 0 | 4531.5 | 11129.4715 | 43
44 | 1.7446 | 3.0007 | 0 | 0 | 10 | 3.0007 | 44 | 3.0007 | 54 | 0 | 7921.9182 | -0.30007 | 16.2039 | 47.1683 | 0 | 0 | 47.1683 | 47.1683 | 2.05 | 54 | 0 | 3321 | 4600.9182 | 44 | 2.0879 | 3.5912 | 0 | 0 | 10 | 3.5912 | 44 | 3.5912 | 54 | 0 | 9480.6473 | -0.35912 | 19.3922 | 47.0385 | 0 | 0 | 47.0385 | 47.0385 | 2.5 | 54 | 0 | 4050 | 5430.6473 | 44 | 2.4448 | 4.2051 | 0 | 0 | 10 | 4.2051 | 44 | 4.2051 | 54 | 0 | 11101.4378 | -0.42051 | 22.7075 | 47.2225 | 0 | 0 | 47.2225 | 47.2225 | 2.85 | 54 | 0 | 4617 | 6484.4378 | 44 | 2.8497 | 4.9015 | 0 | 0 | 10 | 4.9015 | 44 | 4.9015 | 54 | 0 | 12940.0231 | -0.49015 | 26.4682 | 48.1855 | 0 | 0 | 48.1855 | 48.1855 | 2.85 | 54 | 0 | 4617 | 8323.0231 | 44 | 3.1779 | 5.4659 | 0 | 0 | 10 | 5.4659 | 44 | 5.4659 | 54 | 0 | 14430.0075 | -0.54659 | 29.5159 | 48.7859 | 0 | 0 | 48.7859 | 48.7859 | 2.85 | 54 | 0 | 4617 | 9813.0075 | 44 | 3.4789 | 5.9837 | 0 | 0 | 10 | 5.9837 | 44 | 5.9837 | 54 | 0 | 15797.0717 | -0.59837 | 32.3122 | 49.2371 | 0 | 0 | 49.2371 | 49.2371 | 2.85 | 54 | 0 | 4617 | 11180.0717 | 44
45 | 1.7168 | 2.9529 | 0 | 0 | 10 | 2.9529 | 45 | 2.9529 | 55 | 0 | 7972.7732 | -0.29529 | 16.2408 | 48.0576 | 0 | 0 | 48.0576 | 48.0576 | 2.05 | 55 | 0 | 3382.5 | 4590.2732 | 45 | 2.0554 | 3.5354 | 0 | 0 | 10 | 3.5354 | 45 | 3.5354 | 55 | 0 | 9545.4764 | -0.35354 | 19.4445 | 47.9286 | 0 | 0 | 47.9286 | 47.9286 | 2.5 | 55 | 0 | 4125 | 5420.4764 | 45 | 2.4077 | 4.1413 | 0 | 0 | 10 | 4.1413 | 45 | 4.1413 | 55 | 0 | 11181.4377 | -0.41413 | 22.777 | 48.1181 | 0 | 0 | 48.1181 | 48.1181 | 2.85 | 55 | 0 | 4702.5 | 6478.9377 | 45 | 2.8078 | 4.8294 | 0 | 0 | 10 | 4.8294 | 45 | 4.8294 | 55 | 0 | 13039.2998 | -0.48294 | 26.5615 | 49.0986 | 0 | 0 | 49.0986 | 49.0986 | 2.85 | 55 | 0 | 4702.5 | 8336.7998 | 45 | 3.1322 | 5.3874 | 0 | 0 | 10 | 5.3874 | 45 | 5.3874 | 55 | 0 | 14546.0121 | -0.53874 | 29.6308 | 49.7099 | 0 | 0 | 49.7099 | 49.7099 | 2.85 | 55 | 0 | 4702.5 | 9843.5121 | 45 | 3.4303 | 5.9 | 0 | 0 | 10 | 5.9 | 45 | 5.9 | 55 | 0 | 15930.0957 | -0.59 | 32.4502 | 50.1695 | 0 | 0 | 50.1695 | 50.1695 | 2.85 | 55 | 0 | 4702.5 | 11227.5957 | 45
46 | 1.6899 | 2.9066 | 0 | 0 | 10 | 2.9066 | 46 | 2.9066 | 56 | 0 | 8022.3154 | -0.29066 | 16.2772 | 48.9472 | 0 | 0 | 48.9472 | 48.9472 | 2.05 | 56 | 0 | 3444 | 4578.3154 | 46 | 2.0241 | 3.4814 | 0 | 0 | 10 | 3.4814 | 46 | 3.4814 | 56 | 0 | 9608.6655 | -0.34814 | 19.4958 | 48.819 | 0 | 0 | 48.819 | 48.819 | 2.5 | 56 | 0 | 4200 | 5408.6655 | 46 | 2.3718 | 4.0795 | 0 | 0 | 10 | 4.0795 | 46 | 4.0795 | 56 | 0 | 11259.4468 | -0.40795 | 22.8453 | 49.0139 | 0 | 0 | 49.0139 | 49.0139 | 2.85 | 56 | 0 | 4788 | 6471.4468 | 46 | 2.7671 | 4.7595 | 0 | 0 | 10 | 4.7595 | 46 | 4.7595 | 56 | 0 | 13136.1937 | -0.47595 | 26.6531 | 50.012 | 0 | 0 | 50.012 | 50.012 | 2.85 | 56 | 0 | 4788 | 8348.1937 | 46 | 3.088 | 5.3113 | 0 | 0 | 10 | 5.3113 | 46 | 5.3113 | 56 | 0 | 14659.3023 | -0.53113 | 29.7435 | 50.6341 | 0 | 0 | 50.6341 | 50.6341 | 2.85 | 56 | 0 | 4788 | 9871.3023 | 46 | 3.3831 | 5.8189 | 0 | 0 | 10 | 5.8189 | 46 | 5.8189 | 56 | 0 | 16060.1741 | -0.58189 | 32.5859 | 51.1022 | 0 | 0 | 51.1022 | 51.1022 | 2.85 | 56 | 0 | 4788 | 11272.1741 | 46
47 | 1.6639 | 2.8619 | 0 | 0 | 10 | 2.8619 | 47 | 2.8619 | 57 | 0 | 8070.6051 | -0.28619 | 16.3129 | 49.837 | 0 | 0 | 49.837 | 49.837 | 2.05 | 57 | 0 | 3505.5 | 4565.1051 | 47 | 1.9937 | 3.4292 | 0 | 0 | 10 | 3.4292 | 47 | 3.4292 | 57 | 0 | 9670.2883 | -0.34292 | 19.5463 | 49.7096 | 0 | 0 | 49.7096 | 49.7096 | 2.5 | 57 | 0 | 4275 | 5395.2883 | 47 | 2.337 | 4.0197 | 0 | 0 | 10 | 4.0197 | 47 | 4.0197 | 57 | 0 | 11335.5534 | -0.40197 | 22.9123 | 49.9099 | 0 | 0 | 49.9099 | 49.9099 | 2.85 | 57 | 0 | 4873.5 | 6462.0534 | 47 | 2.7278 | 4.6918 | 0 | 0 | 10 | 4.6918 | 47 | 4.6918 | 57 | 0 | 13230.808 | -0.46918 | 26.7431 | 50.9255 | 0 | 0 | 50.9255 | 50.9255 | 2.85 | 57 | 0 | 4873.5 | 8357.308 | 47 | 3.0451 | 5.2376 | 0 | 0 | 10 | 5.2376 | 47 | 5.2376 | 57 | 0 | 14769.9934 | -0.52376 | 29.8542 | 51.5586 | 0 | 0 | 51.5586 | 51.5586 | 2.85 | 57 | 0 | 4873.5 | 9896.4934 | 47 | 3.3373 | 5.7402 | 0 | 0 | 10 | 5.7402 | 47 | 5.7402 | 57 | 0 | 16187.4295 | -0.57402 | 32.7193 | 52.035 | 0 | 0 | 52.035 | 52.035 | 2.85 | 57 | 0 | 4873.5 | 11313.9295 | 47
48 | 1.6387 | 2.8186 | 0 | 0 | 10 | 2.8186 | 48 | 2.8186 | 58 | 0 | 8117.6987 | -0.28186 | 16.3481 | 50.727 | 0 | 0 | 50.727 | 50.727 | 2.05 | 58 | 0 | 3567 | 4550.6987 | 48 | 1.9643 | 3.3786 | 0 | 0 | 10 | 3.3786 | 48 | 3.3786 | 58 | 0 | 9730.4143 | -0.33786 | 19.596 | 50.6005 | 0 | 0 | 50.6005 | 50.6005 | 2.5 | 58 | 0 | 4350 | 5380.4143 | 48 | 2.3033 | 3.9618 | 0 | 0 | 10 | 3.9618 | 48 | 3.9618 | 58 | 0 | 11409.8403 | -0.39618 | 22.9782 | 50.8062 | 0 | 0 | 50.8062 | 50.8062 | 2.85 | 58 | 0 | 4959 | 6450.8403 | 48 | 2.6896 | 4.6261 | 0 | 0 | 10 | 4.6261 | 48 | 4.6261 | 58 | 0 | 13323.2396 | -0.46261 | 26.8315 | 51.8393 | 0 | 0 | 51.8393 | 51.8393 | 2.85 | 58 | 0 | 4959 | 8364.2396 | 48 | 3.0035 | 5.166 | 0 | 0 | 10 | 5.166 | 48 | 5.166 | 58 | 0 | 14878.194 | -0.5166 | 29.963 | 52.4832 | 0 | 0 | 52.4832 | 52.4832 | 2.85 | 58 | 0 | 4959 | 9919.194 | 48 | 3.293 | 5.6639 | 0 | 0 | 10 | 5.6639 | 48 | 5.6639 | 58 | 0 | 16311.9776 | -0.56639 | 32.8505 | 52.9681 | 0 | 0 | 52.9681 | 52.9681 | 2.85 | 58 | 0 | 4959 | 11352.9776 | 48
49 | 1.6144 | 2.7768 | 0 | 0 | 10 | 2.7768 | 49 | 2.7768 | 59 | 0 | 8163.6491 | -0.27768 | 16.3828 | 51.6173 | 0 | 0 | 51.6173 | 51.6173 | 2.05 | 59 | 0 | 3628.5 | 4535.1491 | 49 | 1.9358 | 3.3296 | 0 | 0 | 10 | 3.3296 | 49 | 3.3296 | 59 | 0 | 9789.1083 | -0.33296 | 19.6448 | 51.4917 | 0 | 0 | 51.4917 | 51.4917 | 2.5 | 59 | 0 | 4425 | 5364.1083 | 49 | 2.2707 | 3.9056 | 0 | 0 | 10 | 3.9056 | 49 | 3.9056 | 59 | 0 | 11482.3852 | -0.39056 | 23.0429 | 51.7027 | 0 | 0 | 51.7027 | 51.7027 | 2.85 | 59 | 0 | 5044.5 | 6437.8852 | 49 | 2.6526 | 4.5624 | 0 | 0 | 10 | 4.5624 | 49 | 4.5624 | 59 | 0 | 13413.5797 | -0.45624 | 26.9184 | 52.7533 | 0 | 0 | 52.7533 | 52.7533 | 2.85 | 59 | 0 | 5044.5 | 8369.0797 | 49 | 2.9631 | 5.0966 | 0 | 0 | 10 | 5.0966 | 49 | 5.0966 | 59 | 0 | 14984.0064 | -0.50966 | 30.0699 | 53.408 | 0 | 0 | 53.408 | 53.408 | 2.85 | 59 | 0 | 5044.5 | 9939.5064 | 49 | 3.2499 | 5.5898 | 0 | 0 | 10 | 5.5898 | 49 | 5.5898 | 59 | 0 | 16433.9271 | -0.55898 | 32.9796 | 53.9014 | 0 | 0 | 53.9014 | 53.9014 | 2.85 | 59 | 0 | 5044.5 | 11389.4271 | 49
50 | 1.5908 | 2.7362 | 0 | 0 | 10 | 2.7362 | 50 | 2.7362 | 60 | 0 | 8208.506 | -0.27362 | 16.417 | 52.5078 | 0 | 0 | 52.5078 | 52.5078 | 2.05 | 60 | 0 | 3690 | 4518.506 | 50 | 1.9082 | 3.2821 | 0 | 0 | 10 | 3.2821 | 50 | 3.2821 | 60 | 0 | 9846.4316 | -0.32821 | 19.6929 | 52.383 | 0 | 0 | 52.383 | 52.383 | 2.5 | 60 | 0 | 4500 | 5346.4316 | 50 | 2.239 | 3.8511 | 0 | 0 | 10 | 3.8511 | 50 | 3.8511 | 60 | 0 | 11553.2612 | -0.38511 | 23.1065 | 52.5995 | 0 | 0 | 52.5995 | 52.5995 | 2.85 | 60 | 0 | 5130 | 6423.2612 | 50 | 2.6167 | 4.5006 | 0 | 0 | 10 | 4.5006 | 50 | 4.5006 | 60 | 0 | 13501.9142 | -0.45006 | 27.0038 | 53.6676 | 0 | 0 | 53.6676 | 53.6676 | 2.85 | 60 | 0 | 5130 | 8371.9142 | 50 | 2.9239 | 5.0292 | 0 | 0 | 10 | 5.0292 | 50 | 5.0292 | 60 | 0 | 15087.5267 | -0.50292 | 30.1751 | 54.3331 | 0 | 0 | 54.3331 | 54.3331 | 2.85 | 60 | 0 | 5130 | 9957.5267 | 50 | 3.208 | 5.5178 | 0 | 0 | 10 | 5.5178 | 50 | 5.5178 | 60 | 0 | 16553.3808 | -0.55178 | 33.1068 | 54.8349 | 0 | 0 | 54.8349 | 54.8349 | 2.85 | 60 | 0 | 5130 | 11423.3808 | 50
51 | 1.5679 | 2.6968 | 0 | 0 | 10 | 2.6968 | 51 | 2.6968 | 61 | 0 | 8252.316 | -0.26968 | 16.4507 | 53.3985 | 0 | 0 | 53.3985 | 53.3985 | 2.05 | 61 | 0 | 3751.5 | 4500.816 | 51 | 1.8814 | 3.2361 | 0 | 0 | 10 | 3.2361 | 51 | 3.2361 | 61 | 0 | 9902.4416 | -0.32361 | 19.7402 | 53.2746 | 0 | 0 | 53.2746 | 53.2746 | 2.5 | 61 | 0 | 4575 | 5327.4416 | 51 | 2.2083 | 3.7982 | 0 | 0 | 10 | 3.7982 | 51 | 3.7982 | 61 | 0 | 11622.5373 | -0.37982 | 23.1691 | 53.4965 | 0 | 0 | 53.4965 | 53.4965 | 2.85 | 61 | 0 | 5215.5 | 6407.0373 | 51 | 2.5818 | 4.4406 | 0 | 0 | 10 | 4.4406 | 51 | 4.4406 | 61 | 0 | 13588.3239 | -0.44406 | 27.0878 | 54.582 | 0 | 0 | 54.582 | 54.582 | 2.85 | 61 | 0 | 5215.5 | 8372.8239 | 51 | 2.8859 | 4.9637 | 0 | 0 | 10 | 4.9637 | 51 | 4.9637 | 61 | 0 | 15188.846 | -0.49637 | 30.2784 | 55.2583 | 0 | 0 | 55.2583 | 55.2583 | 2.85 | 61 | 0 | 5215.5 | 9973.346 | 51 | 3.1674 | 5.4479 | 0 | 0 | 10 | 5.4479 | 51 | 5.4479 | 61 | 0 | 16670.4354 | -0.54479 | 33.2319 | 55.7686 | 0 | 0 | 55.7686 | 55.7686 | 2.85 | 61 | 0 | 5215.5 | 11454.9354 | 51
52 | 1.5458 | 2.6587 | 0 | 0 | 10 | 2.6587 | 52 | 2.6587 | 62 | 0 | 8295.1231 | -0.26587 | 16.4839 | 54.2894 | 0 | 0 | 54.2894 | 54.2894 | 2.05 | 62 | 0 | 3813 | 4482.1231 | 52 | 1.8555 | 3.1914 | 0 | 0 | 10 | 3.1914 | 52 | 3.1914 | 62 | 0 | 9957.1924 | -0.31914 | 19.7867 | 54.1665 | 0 | 0 | 54.1665 | 54.1665 | 2.5 | 62 | 0 | 4650 | 5307.1924 | 52 | 2.1784 | 3.7469 | 0 | 0 | 10 | 3.7469 | 52 | 3.7469 | 62 | 0 | 11690.2784 | -0.37469 | 23.2307 | 54.3937 | 0 | 0 | 54.3937 | 54.3937 | 2.85 | 62 | 0 | 5301 | 6389.2784 | 52 | 2.5479 | 4.3823 | 0 | 0 | 10 | 4.3823 | 52 | 4.3823 | 62 | 0 | 13672.8854 | -0.43823 | 27.1705 | 55.4966 | 0 | 0 | 55.4966 | 55.4966 | 2.85 | 62 | 0 | 5301 | 8371.8854 | 52 | 2.8488 | 4.9 | 0 | 0 | 10 | 4.9 | 52 | 4.9 | 62 | 0 | 15288.0501 | -0.49 | 30.3801 | 56.1837 | 0 | 0 | 56.1837 | 56.1837 | 2.85 | 62 | 0 | 5301 | 9987.0501 | 52 | 3.1278 | 5.3799 | 0 | 0 | 10 | 5.3799 | 52 | 5.3799 | 62 | 0 | 16785.1826 | -0.53799 | 33.3552 | 56.7025 | 0 | 0 | 56.7025 | 56.7025 | 2.85 | 62 | 0 | 5301 | 11484.1826 | 52
53 | 1.5242 | 2.6217 | 0 | 0 | 10 | 2.6217 | 53 | 2.6217 | 63 | 0 | 8336.9685 | -0.26217 | 16.5166 | 55.1806 | 0 | 0 | 55.1806 | 55.1806 | 2.05 | 63 | 0 | 3874.5 | 4462.4685 | 53 | 1.8302 | 3.148 | 0 | 0 | 10 | 3.148 | 53 | 3.148 | 63 | 0 | 10010.735 | -0.3148 | 19.8326 | 55.0585 | 0 | 0 | 55.0585 | 55.0585 | 2.5 | 63 | 0 | 4725 | 5285.735 | 53 | 2.1494 | 3.697 | 0 | 0 | 10 | 3.697 | 53 | 3.697 | 63 | 0 | 11756.5457 | -0.3697 | 23.2913 | 55.2911 | 0 | 0 | 55.2911 | 55.2911 | 2.85 | 63 | 0 | 5386.5 | 6370.0457 | 53 | 2.5149 | 4.3257 | 0 | 0 | 10 | 4.3257 | 53 | 4.3257 | 63 | 0 | 13755.6706 | -0.43257 | 27.2518 | 56.4114 | 0 | 0 | 56.4114 | 56.4114 | 2.85 | 63 | 0 | 5386.5 | 8369.1706 | 53 | 2.8129 | 4.8381 | 0 | 0 | 10 | 4.8381 | 53 | 4.8381 | 63 | 0 | 15385.2201 | -0.48381 | 30.4802 | 57.1093 | 0 | 0 | 57.1093 | 57.1093 | 2.85 | 63 | 0 | 5386.5 | 9998.7201 | 53 | 3.0894 | 5.3137 | 0 | 0 | 10 | 5.3137 | 53 | 5.3137 | 63 | 0 | 16897.709 | -0.53137 | 33.4766 | 57.6366 | 0 | 0 | 57.6366 | 57.6366 | 2.85 | 63 | 0 | 5386.5 | 11511.209 | 53
54 | 1.5034 | 2.5858 | 0 | 0 | 10 | 2.5858 | 54 | 2.5858 | 64 | 0 | 8377.8912 | -0.25858 | 16.5489 | 56.072 | 0 | 0 | 56.072 | 56.072 | 2.05 | 64 | 0 | 3936 | 4441.8912 | 54 | 1.8058 | 3.1059 | 0 | 0 | 10 | 3.1059 | 54 | 3.1059 | 64 | 0 | 10063.1175 | -0.31059 | 19.8778 | 55.9508 | 0 | 0 | 55.9508 | 55.9508 | 2.5 | 64 | 0 | 4800 | 5263.1175 | 54 | 2.1213 | 3.6486 | 0 | 0 | 10 | 3.6486 | 54 | 3.6486 | 64 | 0 | 11821.3971 | -0.36486 | 23.3509 | 56.1887 | 0 | 0 | 56.1887 | 56.1887 | 2.85 | 64 | 0 | 5472 | 6349.3971 | 54 | 2.4829 | 4.2706 | 0 | 0 | 10 | 4.2706 | 54 | 4.2706 | 64 | 0 | 13836.7479 | -0.42706 | 27.3318 | 57.3265 | 0 | 0 | 57.3265 | 57.3265 | 2.85 | 64 | 0 | 5472 | 8364.7479 | 54 | 2.7779 | 4.7779 | 0 | 0 | 10 | 4.7779 | 54 | 4.7779 | 64 | 0 | 15480.4328 | -0.47779 | 30.5786 | 58.0351 | 0 | 0 | 58.0351 | 58.0351 | 2.85 | 64 | 0 | 5472 | 10008.4328 | 54 | 3.052 | 5.2494 | 0 | 0 | 10 | 5.2494 | 54 | 5.2494 | 64 | 0 | 17008.0967 | -0.52494 | 33.5962 | 58.5708 | 0 | 0 | 58.5708 | 58.5708 | 2.85 | 64 | 0 | 5472 | 11536.0967 | 54
55 | 1.4831 | 2.5509 | 0 | 0 | 10 | 2.5509 | 55 | 2.5509 | 65 | 0 | 8417.9279 | -0.25509 | 16.5808 | 56.9636 | 0 | 0 | 56.9636 | 56.9636 | 2.05 | 65 | 0 | 3997.5 | 4420.4279 | 55 | 1.782 | 3.065 | 0 | 0 | 10 | 3.065 | 55 | 3.065 | 65 | 0 | 10114.3855 | -0.3065 | 19.9223 | 56.8433 | 0 | 0 | 56.8433 | 56.8433 | 2.5 | 65 | 0 | 4875 | 5239.3855 | 55 | 2.0939 | 3.6015 | 0 | 0 | 10 | 3.6015 | 55 | 3.6015 | 65 | 0 | 11884.8873 | -0.36015 | 23.4096 | 57.0866 | 0 | 0 | 57.0866 | 57.0866 | 2.85 | 65 | 0 | 5557.5 | 6327.3873 | 55 | 2.4518 | 4.217 | 0 | 0 | 10 | 4.217 | 55 | 4.217 | 65 | 0 | 13916.1817 | -0.4217 | 27.4107 | 58.2417 | 0 | 0 | 58.2417 | 58.2417 | 2.85 | 65 | 0 | 5557.5 | 8358.6817 | 55 | 2.7438 | 4.7193 | 0 | 0 | 10 | 4.7193 | 55 | 4.7193 | 65 | 0 | 15573.7609 | -0.47193 | 30.6756 | 58.961 | 0 | 0 | 58.961 | 58.961 | 2.85 | 65 | 0 | 5557.5 | 10016.2609 | 55 | 3.0156 | 5.1868 | 0 | 0 | 10 | 5.1868 | 55 | 5.1868 | 65 | 0 | 17116.4232 | -0.51868 | 33.7142 | 59.5053 | 0 | 0 | 59.5053 | 59.5053 | 2.85 | 65 | 0 | 5557.5 | 11558.9232 | 55
56 | 1.4634 | 2.517 | 0 | 0 | 10 | 2.517 | 56 | 2.517 | 66 | 0 | 8457.1133 | -0.2517 | 16.6122 | 57.8554 | 0 | 0 | 57.8554 | 57.8554 | 2.05 | 66 | 0 | 4059 | 4398.1133 | 56 | 1.7588 | 3.0252 | 0 | 0 | 10 | 3.0252 | 56 | 3.0252 | 66 | 0 | 10164.5818 | -0.30252 | 19.9661 | 57.736 | 0 | 0 | 57.736 | 57.736 | 2.5 | 66 | 0 | 4950 | 5214.5818 | 56 | 2.0673 | 3.5557 | 0 | 0 | 10 | 3.5557 | 56 | 3.5557 | 66 | 0 | 11947.068 | -0.35557 | 23.4675 | 57.9846 | 0 | 0 | 57.9846 | 57.9846 | 2.85 | 66 | 0 | 5643 | 6304.068 | 56 | 2.4214 | 4.1649 | 0 | 0 | 10 | 4.1649 | 56 | 4.1649 | 66 | 0 | 13994.0332 | -0.41649 | 27.4883 | 59.1571 | 0 | 0 | 59.1571 | 59.1571 | 2.85 | 66 | 0 | 5643 | 8351.0332 | 56 | 2.7106 | 4.6623 | 0 | 0 | 10 | 4.6623 | 56 | 4.6623 | 66 | 0 | 15665.2734 | -0.46623 | 30.7711 | 59.8871 | 0 | 0 | 59.8871 | 59.8871 | 2.85 | 66 | 0 | 5643 | 10022.2734 | 56 | 2.9801 | 5.1258 | 0 | 0 | 10 | 5.1258 | 56 | 5.1258 | 66 | 0 | 17222.7624 | -0.51258 | 33.8304 | 60.4399 | 0 | 0 | 60.4399 | 60.4399 | 2.85 | 66 | 0 | 5643 | 11579.7624 | 56
57 | 1.4442 | 2.4841 | 0 | 0 | 10 | 2.4841 | 57 | 2.4841 | 67 | 0 | 8495.4803 | -0.24841 | 16.6432 | 58.7474 | 0 | 0 | 58.7474 | 58.7474 | 2.05 | 67 | 0 | 4120.5 | 4374.9803 | 57 | 1.7363 | 2.9865 | 0 | 0 | 10 | 2.9865 | 57 | 2.9865 | 67 | 0 | 10213.7471 | -0.29865 | 20.0094 | 58.6289 | 0 | 0 | 58.6289 | 58.6289 | 2.5 | 67 | 0 | 5025 | 5188.7471 | 57 | 2.0413 | 3.5111 | 0 | 0 | 10 | 3.5111 | 57 | 3.5111 | 67 | 0 | 12007.9881 | -0.35111 | 23.5244 | 58.8829 | 0 | 0 | 58.8829 | 58.8829 | 2.85 | 67 | 0 | 5728.5 | 6279.4881 | 57 | 2.3919 | 4.1141 | 0 | 0 | 10 | 4.1141 | 57 | 4.1141 | 67 | 0 | 14070.3602 | -0.41141 | 27.5647 | 60.0727 | 0 | 0 | 60.0727 | 60.0727 | 2.85 | 67 | 0 | 5728.5 | 8341.8602 | 57 | 2.6783 | 4.6067 | 0 | 0 | 10 | 4.6067 | 57 | 4.6067 | 67 | 0 | 15755.0356 | -0.46067 | 30.8651 | 60.8134 | 0 | 0 | 60.8134 | 60.8134 | 2.85 | 67 | 0 | 5728.5 | 10026.5356 | 57 | 2.9456 | 5.0664 | 0 | 0 | 10 | 5.0664 | 57 | 5.0664 | 67 | 0 | 17327.1841 | -0.50664 | 33.9451 | 61.3747 | 0 | 0 | 61.3747 | 61.3747 | 2.85 | 67 | 0 | 5728.5 | 11598.6841 | 57
58 | 1.4256 | 2.452 | 0 | 0 | 10 | 2.452 | 58 | 2.452 | 68 | 0 | 8533.06 | -0.2452 | 16.6738 | 59.6396 | 0 | 0 | 59.6396 | 59.6396 | 2.05 | 68 | 0 | 4182 | 4351.06 | 58 | 1.7144 | 2.9488 | 0 | 0 | 10 | 2.9488 | 58 | 2.9488 | 68 | 0 | 10261.92 | -0.29488 | 20.052 | 59.5221 | 0 | 0 | 59.5221 | 59.5221 | 2.5 | 68 | 0 | 5100 | 5161.92 | 58 | 2.0161 | 3.4677 | 0 | 0 | 10 | 3.4677 | 58 | 3.4677 | 68 | 0 | 12067.6942 | -0.34677 | 23.5806 | 59.7814 | 0 | 0 | 59.7814 | 59.7814 | 2.85 | 68 | 0 | 5814 | 6253.6942 | 58 | 2.3632 | 4.0647 | 0 | 0 | 10 | 4.0647 | 58 | 4.0647 | 68 | 0 | 14145.2178 | -0.40647 | 27.6401 | 60.9884 | 0 | 0 | 60.9884 | 60.9884 | 2.85 | 68 | 0 | 5814 | 8331.2178 | 58 | 2.6469 | 4.5526 | 0 | 0 | 10 | 4.5526 | 58 | 4.5526 | 68 | 0 | 15843.1096 | -0.45526 | 30.9578 | 61.7399 | 0 | 0 | 61.7399 | 61.7399 | 2.85 | 68 | 0 | 5814 | 10029.1096 | 58 | 2.9119 | 5.0086 | 0 | 0 | 10 | 5.0086 | 58 | 5.0086 | 68 | 0 | 17429.7548 | -0.50086 | 34.0581 | 62.3097 | 0 | 0 | 62.3097 | 62.3097 | 2.85 | 68 | 0 | 5814 | 11615.7548 | 58
59 | 1.4075 | 2.4209 | 0 | 0 | 10 | 2.4209 | 59 | 2.4209 | 69 | 0 | 8569.8815 | -0.24209 | 16.704 | 60.532 | 0 | 0 | 60.532 | 60.532 | 2.05 | 69 | 0 | 4243.5 | 4326.3815 | 59 | 1.6931 | 2.9122 | 0 | 0 | 10 | 2.9122 | 59 | 2.9122 | 69 | 0 | 10309.1369 | -0.29122 | 20.0941 | 60.4154 | 0 | 0 | 60.4154 | 60.4154 | 2.5 | 69 | 0 | 5175 | 5134.1369 | 59 | 1.9916 | 3.4255 | 0 | 0 | 10 | 3.4255 | 59 | 3.4255 | 69 | 0 | 12126.2302 | -0.34255 | 23.6359 | 60.68 | 0 | 0 | 60.68 | 60.68 | 2.85 | 69 | 0 | 5899.5 | 6226.7302 | 59 | 2.3352 | 4.0166 | 0 | 0 | 10 | 4.0166 | 59 | 4.0166 | 69 | 0 | 14218.6581 | -0.40166 | 27.7143 | 61.9044 | 0 | 0 | 61.9044 | 61.9044 | 2.85 | 69 | 0 | 5899.5 | 8319.1581 | 59 | 2.6162 | 4.4999 | 0 | 0 | 10 | 4.4999 | 59 | 4.4999 | 69 | 0 | 15929.5544 | -0.44999 | 31.0491 | 62.6665 | 0 | 0 | 62.6665 | 62.6665 | 2.85 | 69 | 0 | 5899.5 | 10030.0544 | 59 | 2.8791 | 4.9521 | 0 | 0 | 10 | 4.9521 | 59 | 4.9521 | 69 | 0 | 17530.5376 | -0.49521 | 34.1697 | 63.2449 | 0 | 0 | 63.2449 | 63.2449 | 2.85 | 69 | 0 | 5899.5 | 11631.0376 | 59
60 | 1.3899 | 2.3905 | 0 | 0 | 10 | 2.3905 | 60 | 2.3905 | 70 | 0 | 8605.973 | -0.23905 | 16.7338 | 61.4246 | 0 | 0 | 61.4246 | 61.4246 | 2.05 | 70 | 0 | 4305 | 4300.973 | 60 | 1.6724 | 2.8765 | 0 | 0 | 10 | 2.8765 | 60 | 2.8765 | 70 | 0 | 10355.4324 | -0.28765 | 20.1356 | 61.3089 | 0 | 0 | 61.3089 | 61.3089 | 2.5 | 70 | 0 | 5250 | 5105.4324 | 60 | 1.9676 | 3.3843 | 0 | 0 | 10 | 3.3843 | 60 | 3.3843 | 70 | 0 | 12183.6379 | -0.33843 | 23.6904 | 61.5789 | 0 | 0 | 61.5789 | 61.5789 | 2.85 | 70 | 0 | 5985 | 6198.6379 | 60 | 2.3079 | 3.9696 | 0 | 0 | 10 | 3.9696 | 60 | 3.9696 | 70 | 0 | 14290.7306 | -0.39696 | 27.7875 | 62.8205 | 0 | 0 | 62.8205 | 62.8205 | 2.85 | 70 | 0 | 5985 | 8305.7306 | 60 | 2.5863 | 4.4485 | 0 | 0 | 10 | 4.4485 | 60 | 4.4485 | 70 | 0 | 16014.426 | -0.44485 | 31.1392 | 63.5933 | 0 | 0 | 63.5933 | 63.5933 | 2.85 | 70 | 0 | 5985 | 10029.426 | 60 | 2.8472 | 4.8971 | 0 | 0 | 10 | 4.8971 | 60 | 4.8971 | 70 | 0 | 17629.5927 | -0.48971 | 34.2798 | 64.1802 | 0 | 0 | 64.1802 | 64.1802 | 2.85 | 70 | 0 | 5985 | 11644.5927 | 60
61 | 1.3727 | 2.361 | 0 | 0 | 10 | 2.361 | 61 | 2.361 | 71 | 0 | 8641.3607 | -0.2361 | 16.7633 | 62.3173 | 0 | 0 | 62.3173 | 62.3173 | 2.05 | 71 | 0 | 4366.5 | 4274.8607 | 61 | 1.6522 | 2.8418 | 0 | 0 | 10 | 2.8418 | 61 | 2.8418 | 71 | 0 | 10400.8393 | -0.28418 | 20.1765 | 62.2026 | 0 | 0 | 62.2026 | 62.2026 | 2.5 | 71 | 0 | 5325 | 5075.8393 | 61 | 1.9443 | 3.3443 | 0 | 0 | 10 | 3.3443 | 61 | 3.3443 | 71 | 0 | 12239.957 | -0.33443 | 23.7442 | 62.4779 | 0 | 0 | 62.4779 | 62.4779 | 2.85 | 71 | 0 | 6070.5 | 6169.457 | 61 | 2.2813 | 3.9239 | 0 | 0 | 10 | 3.9239 | 61 | 3.9239 | 71 | 0 | 14361.4825 | -0.39239 | 27.8597 | 63.7368 | 0 | 0 | 63.7368 | 63.7368 | 2.85 | 71 | 0 | 6070.5 | 8290.9825 | 61 | 2.5572 | 4.3983 | 0 | 0 | 10 | 4.3983 | 61 | 4.3983 | 71 | 0 | 16097.7777 | -0.43983 | 31.2279 | 64.5202 | 0 | 0 | 64.5202 | 64.5202 | 2.85 | 71 | 0 | 6070.5 | 10027.2777 | 61 | 2.816 | 4.8434 | 0 | 0 | 10 | 4.8434 | 61 | 4.8434 | 71 | 0 | 17726.9773 | -0.48434 | 34.3884 | 65.1157 | 0 | 0 | 65.1157 | 65.1157 | 2.85 | 71 | 0 | 6070.5 | 11656.4773 | 61
62 | 1.356 | 2.3323 | 0 | 0 | 10 | 2.3323 | 62 | 2.3323 | 72 | 0 | 8676.0697 | -0.23323 | 16.7924 | 63.2103 | 0 | 0 | 63.2103 | 63.2103 | 2.05 | 72 | 0 | 4428 | 4248.0697 | 62 | 1.6325 | 2.8079 | 0 | 0 | 10 | 2.8079 | 62 | 2.8079 | 72 | 0 | 10445.3889 | -0.28079 | 20.2169 | 63.0965 | 0 | 0 | 63.0965 | 63.0965 | 2.5 | 72 | 0 | 5400 | 5045.3889 | 62 | 1.9216 | 3.3052 | 0 | 0 | 10 | 3.3052 | 62 | 3.3052 | 72 | 0 | 12295.2253 | -0.33052 | 23.7972 | 63.3771 | 0 | 0 | 63.3771 | 63.3771 | 2.85 | 72 | 0 | 6156 | 6139.2253 | 62 | 2.2554 | 3.8793 | 0 | 0 | 10 | 3.8793 | 62 | 3.8793 | 72 | 0 | 14430.9585 | -0.38793 | 27.9309 | 64.6533 | 0 | 0 | 64.6533 | 64.6533 | 2.85 | 72 | 0 | 6156 | 8274.9585 | 62 | 2.5287 | 4.3494 | 0 | 0 | 10 | 4.3494 | 62 | 4.3494 | 72 | 0 | 16179.6603 | -0.43494 | 31.3155 | 65.4473 | 0 | 0 | 65.4473 | 65.4473 | 2.85 | 72 | 0 | 6156 | 10023.6603 | 62 | 2.7855 | 4.7911 | 0 | 0 | 10 | 4.7911 | 62 | 4.7911 | 72 | 0 | 17822.7458 | -0.47911 | 34.4956 | 66.0514 | 0 | 0 | 66.0514 | 66.0514 | 2.85 | 72 | 0 | 6156 | 11666.7458 | 62
63 | 1.3397 | 2.3043 | 0 | 0 | 10 | 2.3043 | 63 | 2.3043 | 73 | 0 | 8710.1239 | -0.23043 | 16.8211 | 64.1035 | 0 | 0 | 64.1035 | 64.1035 | 2.05 | 73 | 0 | 4489.5 | 4220.6239 | 63 | 1.6133 | 2.7749 | 0 | 0 | 10 | 2.7749 | 63 | 2.7749 | 73 | 0 | 10489.1109 | -0.27749 | 20.2567 | 63.9907 | 0 | 0 | 63.9907 | 63.9907 | 2.5 | 73 | 0 | 5475 | 5014.1109 | 63 | 1.8995 | 3.2671 | 0 | 0 | 10 | 3.2671 | 63 | 3.2671 | 73 | 0 | 12349.4787 | -0.32671 | 23.8495 | 64.2766 | 0 | 0 | 64.2766 | 64.2766 | 2.85 | 73 | 0 | 6241.5 | 6107.9787 | 63 | 2.2301 | 3.8358 | 0 | 0 | 10 | 3.8358 | 63 | 3.8358 | 73 | 0 | 14499.2015 | -0.38358 | 28.0011 | 65.5699 | 0 | 0 | 65.5699 | 65.5699 | 2.85 | 73 | 0 | 6241.5 | 8257.7015 | 63 | 2.5009 | 4.3016 | 0 | 0 | 10 | 4.3016 | 63 | 4.3016 | 73 | 0 | 16260.1223 | -0.43016 | 31.4018 | 66.3746 | 0 | 0 | 66.3746 | 66.3746 | 2.85 | 73 | 0 | 6241.5 | 10018.6223 | 63 | 2.7558 | 4.7399 | 0 | 0 | 10 | 4.7399 | 63 | 4.7399 | 73 | 0 | 17916.9502 | -0.47399 | 34.6015 | 66.9873 | 0 | 0 | 66.9873 | 66.9873 | 2.85 | 73 | 0 | 6241.5 | 11675.4502 | 63
64 | 1.3238 | 2.277 | 0 | 0 | 10 | 2.277 | 64 | 2.277 | 74 | 0 | 8743.546 | -0.2277 | 16.8495 | 64.9968 | 0 | 0 | 64.9968 | 64.9968 | 2.05 | 74 | 0 | 4551 | 4192.546 | 64 | 1.5946 | 2.7427 | 0 | 0 | 10 | 2.7427 | 64 | 2.7427 | 74 | 0 | 10532.0334 | -0.27427 | 20.2961 | 64.885 | 0 | 0 | 64.885 | 64.885 | 2.5 | 74 | 0 | 5550 | 4982.0334 | 64 | 1.8778 | 3.2299 | 0 | 0 | 10 | 3.2299 | 64 | 3.2299 | 74 | 0 | 12402.7514 | -0.32299 | 23.9011 | 65.1762 | 0 | 0 | 65.1762 | 65.1762 | 2.85 | 74 | 0 | 6327 | 6075.7514 | 64 | 2.2054 | 3.7933 | 0 | 0 | 10 | 3.7933 | 64 | 3.7933 | 74 | 0 | 14566.2521 | -0.37933 | 28.0704 | 66.4867 | 0 | 0 | 66.4867 | 66.4867 | 2.85 | 74 | 0 | 6327 | 8239.2521 | 64 | 2.4738 | 4.255 | 0 | 0 | 10 | 4.255 | 64 | 4.255 | 74 | 0 | 16339.2098 | -0.4255 | 31.487 | 67.302 | 0 | 0 | 67.302 | 67.302 | 2.85 | 74 | 0 | 6327 | 10012.2098 | 64 | 2.7268 | 4.69 | 0 | 0 | 10 | 4.69 | 64 | 4.69 | 74 | 0 | 18009.64 | -0.469 | 34.7061 | 67.9233 | 0 | 0 | 67.9233 | 67.9233 | 2.85 | 74 | 0 | 6327 | 11682.64 | 64
65 | 1.3083 | 2.2503 | 0 | 0 | 10 | 2.2503 | 65 | 2.2503 | 75 | 0 | 8776.3574 | -0.22503 | 16.8776 | 65.8903 | 0 | 0 | 65.8903 | 65.8903 | 2.05 | 75 | 0 | 4612.5 | 4163.8574 | 65 | 1.5764 | 2.7113 | 0 | 0 | 10 | 2.7113 | 65 | 2.7113 | 75 | 0 | 10574.1833 | -0.27113 | 20.335 | 65.7794 | 0 | 0 | 65.7794 | 65.7794 | 2.5 | 75 | 0 | 5625 | 4949.1833 | 65 | 1.8567 | 3.1936 | 0 | 0 | 10 | 3.1936 | 65 | 3.1936 | 75 | 0 | 12455.0759 | -0.31936 | 23.9521 | 66.0759 | 0 | 0 | 66.0759 | 66.0759 | 2.85 | 75 | 0 | 6412.5 | 6042.5759 | 65 | 2.1813 | 3.7518 | 0 | 0 | 10 | 3.7518 | 65 | 3.7518 | 75 | 0 | 14632.149 | -0.37518 | 28.1387 | 67.4037 | 0 | 0 | 67.4037 | 67.4037 | 2.85 | 75 | 0 | 6412.5 | 8219.649 | 65 | 2.4474 | 4.2095 | 0 | 0 | 10 | 4.2095 | 65 | 4.2095 | 75 | 0 | 16416.9667 | -0.42095 | 31.5711 | 68.2296 | 0 | 0 | 68.2296 | 68.2296 | 2.85 | 75 | 0 | 6412.5 | 10004.4667 | 65 | 2.6984 | 4.6412 | 0 | 0 | 10 | 4.6412 | 65 | 4.6412 | 75 | 0 | 18100.8627 | -0.46412 | 34.8094 | 68.8594 | 0 | 0 | 68.8594 | 68.8594 | 2.85 | 75 | 0 | 6412.5 | 11688.3627 | 65
66 | 1.2932 | 2.2244 | 0 | 0 | 10 | 2.2244 | 66 | 2.2244 | 76 | 0 | 8808.5787 | -0.22244 | 16.9054 | 66.784 | 0 | 0 | 66.784 | 66.784 | 2.05 | 76 | 0 | 4674 | 4134.5787 | 66 | 1.5585 | 2.6807 | 0 | 0 | 10 | 2.6807 | 66 | 2.6807 | 76 | 0 | 10615.5863 | -0.26807 | 20.3733 | 66.6741 | 0 | 0 | 66.6741 | 66.6741 | 2.5 | 76 | 0 | 5700 | 4915.5863 | 66 | 1.8362 | 3.1582 | 0 | 0 | 10 | 3.1582 | 66 | 3.1582 | 76 | 0 | 12506.4833 | -0.31582 | 24.0023 | 66.9759 | 0 | 0 | 66.9759 | 66.9759 | 2.85 | 76 | 0 | 6498 | 6008.4833 | 66 | 2.1578 | 3.7113 | 0 | 0 | 10 | 3.7113 | 66 | 3.7113 | 76 | 0 | 14696.9293 | -0.37113 | 28.2062 | 68.3208 | 0 | 0 | 68.3208 | 68.3208 | 2.85 | 76 | 0 | 6498 | 8198.9293 | 66 | 2.4215 | 4.165 | 0 | 0 | 10 | 4.165 | 66 | 4.165 | 76 | 0 | 16493.4352 | -0.4165 | 31.6541 | 69.1573 | 0 | 0 | 69.1573 | 69.1573 | 2.85 | 76 | 0 | 6498 | 9995.4352 | 66 | 2.6707 | 4.5936 | 0 | 0 | 10 | 4.5936 | 66 | 4.5936 | 76 | 0 | 18190.6634 | -0.45936 | 34.9114 | 69.7957 | 0 | 0 | 69.7957 | 69.7957 | 2.85 | 76 | 0 | 6498 | 11692.6634 | 66
67 | 1.2785 | 2.1991 | 0 | 0 | 10 | 2.1991 | 67 | 2.1991 | 77 | 0 | 8840.2295 | -0.21991 | 16.9328 | 67.6778 | 0 | 0 | 67.6778 | 67.6778 | 2.05 | 77 | 0 | 4735.5 | 4104.7295 | 67 | 1.5412 | 2.6508 | 0 | 0 | 10 | 2.6508 | 67 | 2.6508 | 77 | 0 | 10656.2668 | -0.26508 | 20.4113 | 67.5689 | 0 | 0 | 67.5689 | 67.5689 | 2.5 | 77 | 0 | 5775 | 4881.2668 | 67 | 1.8161 | 3.1236 | 0 | 0 | 10 | 3.1236 | 67 | 3.1236 | 77 | 0 | 12557.0032 | -0.31236 | 24.052 | 67.876 | 0 | 0 | 67.876 | 67.876 | 2.85 | 77 | 0 | 6583.5 | 5973.5032 | 67 | 2.1348 | 3.6718 | 0 | 0 | 10 | 3.6718 | 67 | 3.6718 | 77 | 0 | 14760.6282 | -0.36718 | 28.2728 | 69.2381 | 0 | 0 | 69.2381 | 69.2381 | 2.85 | 77 | 0 | 6583.5 | 8177.1282 | 67 | 2.3963 | 4.1216 | 0 | 0 | 10 | 4.1216 | 67 | 4.1216 | 77 | 0 | 16568.6553 | -0.41216 | 31.736 | 70.0851 | 0 | 0 | 70.0851 | 70.0851 | 2.85 | 77 | 0 | 6583.5 | 9985.1553 | 67 | 2.6436 | 4.547 | 0 | 0 | 10 | 4.547 | 67 | 4.547 | 77 | 0 | 18279.0853 | -0.4547 | 35.0122 | 70.7322 | 0 | 0 | 70.7322 | 70.7322 | 2.85 | 77 | 0 | 6583.5 | 11695.5853 | 67
68 | 1.2642 | 2.1743 | 0 | 0 | 10 | 2.1743 | 68 | 2.1743 | 78 | 0 | 8871.3283 | -0.21743 | 16.9599 | 68.5719 | 0 | 0 | 68.5719 | 68.5719 | 2.05 | 78 | 0 | 4797 | 4074.3283 | 68 | 1.5242 | 2.6216 | 0 | 0 | 10 | 2.6216 | 68 | 2.6216 | 78 | 0 | 10696.2479 | -0.26216 | 20.4487 | 68.4639 | 0 | 0 | 68.4639 | 68.4639 | 2.5 | 78 | 0 | 5850 | 4846.2479 | 68 | 1.7964 | 3.0899 | 0 | 0 | 10 | 3.0899 | 68 | 3.0899 | 78 | 0 | 12606.6638 | -0.30899 | 24.101 | 68.7763 | 0 | 0 | 68.7763 | 68.7763 | 2.85 | 78 | 0 | 6669 | 5937.6638 | 68 | 2.1123 | 3.6332 | 0 | 0 | 10 | 3.6332 | 68 | 3.6332 | 78 | 0 | 14823.2796 | -0.36332 | 28.3386 | 70.1556 | 0 | 0 | 70.1556 | 70.1556 | 2.85 | 78 | 0 | 6669 | 8154.2796 | 68 | 2.3716 | 4.0791 | 0 | 0 | 10 | 4.0791 | 68 | 4.0791 | 78 | 0 | 16642.6654 | -0.40791 | 31.8169 | 71.0131 | 0 | 0 | 71.0131 | 71.0131 | 2.85 | 78 | 0 | 6669 | 9973.6654 | 68 | 2.6172 | 4.5015 | 0 | 0 | 10 | 4.5015 | 68 | 4.5015 | 78 | 0 | 18366.1697 | -0.45015 | 35.1118 | 71.6688 | 0 | 0 | 71.6688 | 71.6688 | 2.85 | 78 | 0 | 6669 | 11697.1697 | 68
69 | 1.2501 | 2.1502 | 0 | 0 | 10 | 2.1502 | 69 | 2.1502 | 79 | 0 | 8901.893 | -0.21502 | 16.9867 | 69.4661 | 0 | 0 | 69.4661 | 69.4661 | 2.05 | 79 | 0 | 4858.5 | 4043.393 | 69 | 1.5076 | 2.5931 | 0 | 0 | 10 | 2.5931 | 69 | 2.5931 | 79 | 0 | 10735.5521 | -0.25931 | 20.4857 | 69.3591 | 0 | 0 | 69.3591 | 69.3591 | 2.5 | 79 | 0 | 5925 | 4810.5521 | 69 | 1.7773 | 3.0569 | 0 | 0 | 10 | 3.0569 | 69 | 3.0569 | 79 | 0 | 12655.4923 | -0.30569 | 24.1494 | 69.6768 | 0 | 0 | 69.6768 | 69.6768 | 2.85 | 79 | 0 | 6754.5 | 5900.9923 | 69 | 2.0903 | 3.5954 | 0 | 0 | 10 | 3.5954 | 69 | 3.5954 | 79 | 0 | 14884.9156 | -0.35954 | 28.4036 | 71.0732 | 0 | 0 | 71.0732 | 71.0732 | 2.85 | 79 | 0 | 6754.5 | 8130.4156 | 69 | 2.3474 | 4.0376 | 0 | 0 | 10 | 4.0376 | 69 | 4.0376 | 79 | 0 | 16715.5023 | -0.40376 | 31.8967 | 71.9413 | 0 | 0 | 71.9413 | 71.9413 | 2.85 | 79 | 0 | 6754.5 | 9961.0023 | 69 | 2.5913 | 4.457 | 0 | 0 | 10 | 4.457 | 69 | 4.457 | 79 | 0 | 18451.9562 | -0.4457 | 35.2103 | 72.6056 | 0 | 0 | 72.6056 | 72.6056 | 2.85 | 79 | 0 | 6754.5 | 11697.4562 | 69
70 | 1.2364 | 2.1267 | 0 | 0 | 10 | 2.1267 | 70 | 2.1267 | 80 | 0 | 8931.9405 | -0.21267 | 17.0132 | 70.3604 | 0 | 0 | 70.3604 | 70.3604 | 2.05 | 80 | 0 | 4920 | 4011.9405 | 70 | 1.4914 | 2.5653 | 0 | 0 | 10 | 2.5653 | 70 | 2.5653 | 80 | 0 | 10774.2004 | -0.25653 | 20.5223 | 70.2545 | 0 | 0 | 70.2545 | 70.2545 | 2.5 | 80 | 0 | 6000 | 4774.2004 | 70 | 1.7585 | 3.0246 | 0 | 0 | 10 | 3.0246 | 70 | 3.0246 | 80 | 0 | 12703.5143 | -0.30246 | 24.1972 | 70.5774 | 0 | 0 | 70.5774 | 70.5774 | 2.85 | 80 | 0 | 6840 | 5863.5143 | 70 | 2.0689 | 3.5585 | 0 | 0 | 10 | 3.5585 | 70 | 3.5585 | 80 | 0 | 14945.5672 | -0.35585 | 28.4677 | 71.9909 | 0 | 0 | 71.9909 | 71.9909 | 2.85 | 80 | 0 | 6840 | 8105.5672 | 70 | 2.3238 | 3.997 | 0 | 0 | 10 | 3.997 | 70 | 3.997 | 80 | 0 | 16787.201 | -0.3997 | 31.9756 | 72.8696 | 0 | 0 | 72.8696 | 72.8696 | 2.85 | 80 | 0 | 6840 | 9947.201 | 70 | 2.566 | 4.4134 | 0 | 0 | 10 | 4.4134 | 70 | 4.4134 | 80 | 0 | 18536.4827 | -0.44134 | 35.3076 | 73.5425 | 0 | 0 | 73.5425 | 73.5425 | 2.85 | 80 | 0 | 6840 | 11696.4827 | 70
71 | 1.223 | 2.1036 | 0 | 0 | 10 | 2.1036 | 71 | 2.1036 | 81 | 0 | 8961.4871 | -0.21036 | 17.0394 | 71.255 | 0 | 0 | 71.255 | 71.255 | 2.05 | 81 | 0 | 4981.5 | 3979.9871 | 71 | 1.4756 | 2.5381 | 0 | 0 | 10 | 2.5381 | 71 | 2.5381 | 81 | 0 | 10812.2132 | -0.25381 | 20.5584 | 71.15 | 0 | 0 | 71.15 | 71.15 | 2.5 | 81 | 0 | 6075 | 4737.2132 | 71 | 1.7402 | 2.9931 | 0 | 0 | 10 | 2.9931 | 71 | 2.9931 | 81 | 0 | 12750.7545 | -0.29931 | 24.2444 | 71.4782 | 0 | 0 | 71.4782 | 71.4782 | 2.85 | 81 | 0 | 6925.5 | 5825.2545 | 71 | 2.0479 | 3.5224 | 0 | 0 | 10 | 3.5224 | 71 | 3.5224 | 81 | 0 | 15005.2638 | -0.35224 | 28.5311 | 72.9088 | 0 | 0 | 72.9088 | 72.9088 | 2.85 | 81 | 0 | 6925.5 | 8079.7638 | 71 | 2.3007 | 3.9572 | 0 | 0 | 10 | 3.9572 | 71 | 3.9572 | 81 | 0 | 16857.7952 | -0.39572 | 32.0536 | 73.798 | 0 | 0 | 73.798 | 73.798 | 2.85 | 81 | 0 | 6925.5 | 9932.2952 | 71 | 2.5412 | 4.3708 | 0 | 0 | 10 | 4.3708 | 71 | 4.3708 | 81 | 0 | 18619.7855 | -0.43708 | 35.4038 | 74.4795 | 0 | 0 | 74.4795 | 74.4795 | 2.85 | 81 | 0 | 6925.5 | 11694.2855 | 71
72 | 1.21 | 2.0811 | 0 | 0 | 10 | 2.0811 | 72 | 2.0811 | 82 | 0 | 8990.5482 | -0.20811 | 17.0654 | 72.1497 | 0 | 0 | 72.1497 | 72.1497 | 2.05 | 82 | 0 | 5043 | 3947.5482 | 72 | 1.4602 | 2.5115 | 0 | 0 | 10 | 2.5115 | 72 | 2.5115 | 82 | 0 | 10849.61 | -0.25115 | 20.5942 | 72.0457 | 0 | 0 | 72.0457 | 72.0457 | 2.5 | 82 | 0 | 6150 | 4699.61 | 72 | 1.7223 | 2.9623 | 0 | 0 | 10 | 2.9623 | 72 | 2.9623 | 82 | 0 | 12797.2367 | -0.29623 | 24.2911 | 72.3792 | 0 | 0 | 72.3792 | 72.3792 | 2.85 | 82 | 0 | 7011 | 5786.2367 | 72 | 2.0274 | 3.487 | 0 | 0 | 10 | 3.487 | 72 | 3.487 | 82 | 0 | 15064.0338 | -0.3487 | 28.5938 | 73.8269 | 0 | 0 | 73.8269 | 73.8269 | 2.85 | 82 | 0 | 7011 | 8053.0338 | 72 | 2.2781 | 3.9184 | 0 | 0 | 10 | 3.9184 | 72 | 3.9184 | 82 | 0 | 16927.3171 | -0.39184 | 32.1306 | 74.7265 | 0 | 0 | 74.7265 | 74.7265 | 2.85 | 82 | 0 | 7011 | 9916.3171 | 72 | 2.5169 | 4.3291 | 0 | 0 | 10 | 4.3291 | 72 | 4.3291 | 82 | 0 | 18701.8992 | -0.43291 | 35.499 | 75.4167 | 0 | 0 | 75.4167 | 75.4167 | 2.85 | 82 | 0 | 7011 | 11690.8992 | 72
73 | 1.1972 | 2.0592 | 0 | 0 | 10 | 2.0592 | 73 | 2.0592 | 83 | 0 | 9019.1386 | -0.20592 | 17.0911 | 73.0445 | 0 | 0 | 73.0445 | 73.0445 | 2.05 | 83 | 0 | 5104.5 | 3914.6386 | 73 | 1.445 | 2.4855 | 0 | 0 | 10 | 2.4855 | 73 | 2.4855 | 83 | 0 | N/A | -0.24855 | 20.6295 | 72.9416 | 0 | 0 | 72.9416 | 73 | 2.5 | 83 | 0 | 6225 | N/A | 73 | 1.7048 | 2.9322 | 0 | 0 | 10 | 2.9322 | 73 | 2.9322 | 83 | 0 | 12842.9833 | -0.29322 | 24.3372 | 73.2803 | 0 | 0 | 73.2803 | 73.2803 | 2.85 | 83 | 0 | 7096.5 | 5746.4833 | 73 | 2.0073 | 3.4525 | 0 | 0 | 10 | 3.4525 | 73 | 3.4525 | 83 | 0 | 15121.9041 | -0.34525 | 28.6557 | 74.7451 | 0 | 0 | 74.7451 | 74.7451 | 2.85 | 83 | 0 | 7096.5 | 8025.4041 | 73 | 2.256 | 3.8803 | 0 | 0 | 10 | 3.8803 | 73 | 3.8803 | 83 | 0 | 16995.7975 | -0.38803 | 32.2066 | 75.6552 | 0 | 0 | 75.6552 | 75.6552 | 2.85 | 83 | 0 | 7096.5 | 9899.2975 | 73 | 2.4932 | 4.2883 | 0 | 0 | 10 | 4.2883 | 73 | 4.2883 | 83 | 0 | 18782.8574 | -0.42883 | 35.5931 | 76.354 | 0 | 0 | 76.354 | 76.354 | 2.85 | 83 | 0 | 7096.5 | 11686.3574 | 73
74 | 1.1847 | 2.0377 | 0 | 0 | 10 | 2.0377 | 74 | 2.0377 | 84 | 0 | N/A | -0.20377 | 17.1165 | 73.9395 | 0 | 0 | 73.9395 | 74 | 2.05 | 84 | 0 | 5166 | N/A | 74 | 1.4303 | 2.4601 | 0 | 0 | 10 | 2.4601 | 74 | 2.4601 | 84 | 0 | N/A | -0.24601 | 20.6644 | 73.8376 | 0 | 0 | 73.8376 | 74 | 2.5 | 84 | 0 | 6300 | N/A | 74 | 1.6876 | 2.9027 | 0 | 0 | 10 | 2.9027 | 74 | 2.9027 | 84 | 0 | 12888.016 | -0.29027 | 24.3827 | 74.1816 | 0 | 0 | 74.1816 | 74.1816 | 2.85 | 84 | 0 | 7182 | 5706.016 | 74 | 1.9876 | 3.4187 | 0 | 0 | 10 | 3.4187 | 74 | 3.4187 | 84 | 0 | 15178.9009 | -0.34187 | 28.7168 | 75.6634 | 0 | 0 | 75.6634 | 75.6634 | 2.85 | 84 | 0 | 7182 | 7996.9009 | 74 | 2.2343 | 3.8431 | 0 | 0 | 10 | 3.8431 | 74 | 3.8431 | 84 | 0 | 17063.2662 | -0.38431 | 32.2819 | 76.5841 | 0 | 0 | 76.5841 | 76.5841 | 2.85 | 84 | 0 | 7182 | 9881.2662 | 74 | 2.47 | 4.2484 | 0 | 0 | 10 | 4.2484 | 74 | 4.2484 | 84 | 0 | 18862.6919 | -0.42484 | 35.6862 | 77.2915 | 0 | 0 | 77.2915 | 77.2915 | 2.85 | 84 | 0 | 7182 | 11680.6919 | 74
75 | 1.1725 | 2.0167 | 0 | 0 | 10 | 2.0167 | 75 | 2.0167 | 85 | 0 | N/A | -0.20167 | 17.1416 | 74.8347 | 0 | 0 | 74.8347 | 75 | 2.05 | 85 | 0 | 5227.5 | N/A | 75 | 1.4158 | 2.4352 | 0 | 0 | 10 | 2.4352 | 75 | 2.4352 | 85 | 0 | N/A | -0.24352 | 20.699 | 74.7338 | 0 | 0 | 74.7338 | 75 | 2.5 | 85 | 0 | 6375 | N/A | 75 | 1.6708 | 2.8739 | 0 | 0 | 10 | 2.8739 | 75 | 2.8739 | 85 | 0 | 12932.3556 | -0.28739 | 24.4278 | 75.083 | 0 | 0 | 75.083 | 75.083 | 2.85 | 85 | 0 | 7267.5 | 5664.8556 | 75 | 1.9684 | 3.3856 | 0 | 0 | 10 | 3.3856 | 75 | 3.3856 | 85 | 0 | 15235.0488 | -0.33856 | 28.7773 | 76.5819 | 0 | 0 | 76.5819 | 76.5819 | 2.85 | 85 | 0 | 7267.5 | 7967.5488 | 75 | 2.2131 | 3.8066 | 0 | 0 | 10 | 3.8066 | 75 | 3.8066 | 85 | 0 | 17129.7515 | -0.38066 | 32.3562 | 77.513 | 0 | 0 | 77.513 | 77.513 | 2.85 | 85 | 0 | 7267.5 | 9862.2515 | 75 | 2.4472 | 4.2092 | 0 | 0 | 10 | 4.2092 | 75 | 4.2092 | 85 | 0 | 18941.4335 | -0.42092 | 35.7783 | 78.2291 | 0 | 0 | 78.2291 | 78.2291 | 2.85 | 85 | 0 | 7267.5 | 11673.9335 | 75
76 | 1.1605 | 1.9961 | 0 | 0 | 10 | 1.9961 | 76 | 1.9961 | 86 | 0 | N/A | -0.19961 | 17.1665 | 75.73 | 0 | 0 | 75.73 | 76 | 2.05 | 86 | 0 | 5289 | N/A | 76 | 1.4016 | 2.4108 | 0 | 0 | 10 | 2.4108 | 76 | 2.4108 | 86 | 0 | N/A | -0.24108 | 20.7332 | 75.6301 | 0 | 0 | 75.6301 | 76 | 2.5 | 86 | 0 | 6450 | N/A | 76 | 1.6544 | 2.8456 | 0 | 0 | 10 | 2.8456 | 76 | 2.8456 | 86 | 0 | N/A | -0.28456 | 24.4723 | 75.9846 | 0 | 0 | 75.9846 | 76 | 2.85 | 86 | 0 | 7353 | N/A | 76 | 1.9495 | 3.3532 | 0 | 0 | 10 | 3.3532 | 76 | 3.3532 | 86 | 0 | 15290.3719 | -0.33532 | 28.8371 | 77.5005 | 0 | 0 | 77.5005 | 77.5005 | 2.85 | 86 | 0 | 7353 | 7937.3719 | 76 | 2.1924 | 3.7709 | 0 | 0 | 10 | 3.7709 | 76 | 3.7709 | 86 | 0 | 17195.2807 | -0.37709 | 32.4297 | 78.4421 | 0 | 0 | 78.4421 | 78.4421 | 2.85 | 86 | 0 | 7353 | 9842.2807 | 76 | 2.4249 | 4.1709 | 0 | 0 | 10 | 4.1709 | 76 | 4.1709 | 86 | 0 | 19019.1119 | -0.41709 | 35.8694 | 79.1669 | 0 | 0 | 79.1669 | 79.1669 | 2.85 | 86 | 0 | 7353 | 11666.1119 | 76
77 | 1.1488 | 1.976 | 0 | 0 | 10 | 1.976 | 77 | 1.976 | 87 | 0 | N/A | -0.1976 | 17.1911 | 76.6254 | 0 | 0 | 76.6254 | 77 | 2.05 | 87 | 0 | 5350.5 | N/A | 77 | 1.3878 | 2.387 | 0 | 0 | 10 | 2.387 | 77 | 2.387 | 87 | 0 | N/A | -0.2387 | 20.767 | 76.5266 | 0 | 0 | 76.5266 | 77 | 2.5 | 87 | 0 | 6525 | N/A | 77 | 1.6384 | 2.818 | 0 | 0 | 10 | 2.818 | 77 | 2.818 | 87 | 0 | N/A | -0.2818 | 24.5164 | 76.8863 | 0 | 0 | 76.8863 | 77 | 2.85 | 87 | 0 | 7438.5 | N/A | 77 | 1.931 | 3.3214 | 0 | 0 | 10 | 3.3214 | 77 | 3.3214 | 87 | 0 | 15344.8931 | -0.33214 | 28.8962 | 78.4193 | 0 | 0 | 78.4193 | 78.4193 | 2.85 | 87 | 0 | 7438.5 | 7906.3931 | 77 | 2.172 | 3.7359 | 0 | 0 | 10 | 3.7359 | 77 | 3.7359 | 87 | 0 | 17259.8799 | -0.37359 | 32.5024 | 79.3713 | 0 | 0 | 79.3713 | 79.3713 | 2.85 | 87 | 0 | 7438.5 | 9821.3799 | 77 | 2.4031 | 4.1333 | 0 | 0 | 10 | 4.1333 | 77 | 4.1333 | 87 | 0 | 19095.7552 | -0.41333 | 35.9595 | 80.1048 | 0 | 0 | 80.1048 | 80.1048 | 2.85 | 87 | 0 | 7438.5 | 11657.2552 | 77
78 | 1.1374 | 1.9563 | 0 | 0 | 10 | 1.9563 | 78 | 1.9563 | 88 | 0 | N/A | -0.19563 | 17.2155 | 77.5211 | 0 | 0 | 77.5211 | 78 | 2.05 | 88 | 0 | 5412 | N/A | 78 | 1.3742 | 2.3637 | 0 | 0 | 10 | 2.3637 | 78 | 2.3637 | 88 | 0 | N/A | -0.23637 | 20.8004 | 77.4233 | 0 | 0 | 77.4233 | 78 | 2.5 | 88 | 0 | 6600 | N/A | 78 | 1.6226 | 2.7909 | 0 | 0 | 10 | 2.7909 | 78 | 2.7909 | 88 | 0 | N/A | -0.27909 | 24.5599 | 77.7882 | 0 | 0 | 77.7882 | 78 | 2.85 | 88 | 0 | 7524 | N/A | 78 | 1.913 | 3.2903 | 0 | 0 | 10 | 3.2903 | 78 | 3.2903 | 88 | 0 | 15398.6344 | -0.32903 | 28.9547 | 79.3382 | 0 | 0 | 79.3382 | 79.3382 | 2.85 | 88 | 0 | 7524 | 7874.6344 | 78 | 2.1521 | 3.7016 | 0 | 0 | 10 | 3.7016 | 78 | 3.7016 | 88 | 0 | 17323.5745 | -0.37016 | 32.5742 | 80.3007 | 0 | 0 | 80.3007 | 80.3007 | 2.85 | 88 | 0 | 7524 | 9799.5745 | 78 | 2.3817 | 4.0965 | 0 | 0 | 10 | 4.0965 | 78 | 4.0965 | 88 | 0 | 19171.3908 | -0.40965 | 36.0488 | 81.0428 | 0 | 0 | 81.0428 | 81.0428 | 2.85 | 88 | 0 | 7524 | 11647.3908 | 78
79 | 1.1262 | 1.937 | 0 | 0 | 10 | 1.937 | 79 | 1.937 | 89 | 0 | N/A | -0.1937 | 17.2396 | 78.4168 | 0 | 0 | 78.4168 | 79 | 2.05 | 89 | 0 | 5473.5 | N/A | 79 | 1.361 | 2.3408 | 0 | 0 | 10 | 2.3408 | 79 | 2.3408 | 89 | 0 | N/A | -0.23408 | 20.8335 | 78.3201 | 0 | 0 | 78.3201 | 79 | 2.5 | 89 | 0 | 6675 | N/A | 79 | 1.6072 | 2.7644 | 0 | 0 | 10 | 2.7644 | 79 | 2.7644 | 89 | 0 | N/A | -0.27644 | 24.603 | 78.6903 | 0 | 0 | 78.6903 | 79 | 2.85 | 89 | 0 | 7609.5 | N/A | 79 | 1.8953 | 3.2598 | 0 | 0 | 10 | 3.2598 | 79 | 3.2598 | 89 | 0 | 15451.6169 | -0.32598 | 29.0125 | 80.2572 | 0 | 0 | 80.2572 | 80.2572 | 2.85 | 89 | 0 | 7609.5 | 7842.1169 | 79 | 2.1326 | 3.668 | 0 | 0 | 10 | 3.668 | 79 | 3.668 | 89 | 0 | 17386.3885 | -0.3668 | 32.6453 | 81.2301 | 0 | 0 | 81.2301 | 81.2301 | 2.85 | 89 | 0 | 7609.5 | 9776.8885 | 79 | 2.3607 | 4.0603 | 0 | 0 | 10 | 4.0603 | 79 | 4.0603 | 89 | 0 | 19246.045 | -0.40603 | 36.1371 | 81.9809 | 0 | 0 | 81.9809 | 81.9809 | 2.85 | 89 | 0 | 7609.5 | 11636.545 | 79
80 | 1.1152 | 1.9182 | 0 | 0 | 10 | 1.9182 | 80 | 1.9182 | 90 | 0 | N/A | -0.19182 | 17.2635 | 79.3127 | 0 | 0 | 79.3127 | 80 | 2.05 | 90 | 0 | 5535 | N/A | 80 | 1.348 | 2.3185 | 0 | 0 | 10 | 2.3185 | 80 | 2.3185 | 90 | 0 | N/A | -0.23185 | 20.8663 | 79.217 | 0 | 0 | 79.217 | 80 | 2.5 | 90 | 0 | 6750 | N/A | 80 | 1.5921 | 2.7384 | 0 | 0 | 10 | 2.7384 | 80 | 2.7384 | 90 | 0 | N/A | -0.27384 | 24.6456 | 79.5925 | 0 | 0 | 79.5925 | 80 | 2.85 | 90 | 0 | 7695 | N/A | 80 | 1.8779 | 3.23 | 0 | 0 | 10 | 3.23 | 80 | 3.23 | 90 | 0 | 15503.861 | -0.323 | 29.0697 | 81.1764 | 0 | 0 | 81.1764 | 81.1764 | 2.85 | 90 | 0 | 7695 | 7808.861 | 80 | 2.1134 | 3.6351 | 0 | 0 | 10 | 3.6351 | 80 | 3.6351 | 90 | 0 | 17448.3454 | -0.36351 | 32.7156 | 82.1597 | 0 | 0 | 82.1597 | 82.1597 | 2.85 | 90 | 0 | 7695 | 9753.3454 | 80 | 2.3401 | 4.0249 | 0 | 0 | 10 | 4.0249 | 80 | 4.0249 | 90 | 0 | 19319.743 | -0.40249 | 36.2245 | 82.9192 | 0 | 0 | 82.9192 | 82.9192 | 2.85 | 90 | 0 | 7695 | 11624.743 | 80
81 | 1.1045 | 1.8997 | 0 | 0 | 10 | 1.8997 | 81 | 1.8997 | 91 | 0 | N/A | -0.18997 | 17.2872 | 80.2088 | 0 | 0 | 80.2088 | 81 | 2.05 | 91 | 0 | 5596.5 | N/A | 81 | 1.3352 | 2.2966 | 0 | 0 | 10 | 2.2966 | 81 | 2.2966 | 91 | 0 | N/A | -0.22966 | 20.8987 | 80.1141 | 0 | 0 | 80.1141 | 81 | 2.5 | 91 | 0 | 6825 | N/A | 81 | 1.5773 | 2.7129 | 0 | 0 | 10 | 2.7129 | 81 | 2.7129 | 91 | 0 | N/A | -0.27129 | 24.6878 | 80.4948 | 0 | 0 | 80.4948 | 81 | 2.85 | 91 | 0 | 7780.5 | N/A | 81 | 1.8609 | 3.2007 | 0 | 0 | 10 | 3.2007 | 81 | 3.2007 | 91 | 0 | 15555.3863 | -0.32007 | 29.1263 | 82.0957 | 0 | 0 | 82.0957 | 82.0957 | 2.85 | 91 | 0 | 7780.5 | 7774.8863 | 81 | 2.0946 | 3.6028 | 0 | 0 | 10 | 3.6028 | 81 | 3.6028 | 91 | 0 | 17509.4674 | -0.36028 | 32.7852 | 83.0894 | 0 | 0 | 83.0894 | 83.0894 | 2.85 | 91 | 0 | 7780.5 | 9728.9674 | 81 | 2.3199 | 3.9902 | 0 | 0 | 10 | 3.9902 | 81 | 3.9902 | 91 | 0 | 19392.5091 | -0.39902 | 36.3111 | 83.8576 | 0 | 0 | 83.8576 | 83.8576 | 2.85 | 91 | 0 | 7780.5 | 11612.0091 | 81
82 | 1.0939 | 1.8816 | 0 | 0 | 10 | 1.8816 | 82 | 1.8816 | 92 | 0 | N/A | -0.18816 | 17.3106 | 81.105 | 0 | 0 | 81.105 | 82 | 2.05 | 92 | 0 | 5658 | N/A | 82 | 1.3227 | 2.2751 | 0 | 0 | 10 | 2.2751 | 82 | 2.2751 | 92 | 0 | N/A | -0.22751 | 20.9308 | 81.0114 | 0 | 0 | 81.0114 | 82 | 2.5 | 92 | 0 | 6900 | N/A | 82 | 1.5628 | 2.688 | 0 | 0 | 10 | 2.688 | 82 | 2.688 | 92 | 0 | N/A | -0.2688 | 24.7295 | 81.3973 | 0 | 0 | 81.3973 | 82 | 2.85 | 92 | 0 | 7866 | N/A | 82 | 1.8442 | 3.172 | 0 | 0 | 10 | 3.172 | 82 | 3.172 | 92 | 0 | 15606.2116 | -0.3172 | 29.1823 | 83.0151 | 0 | 0 | 83.0151 | 83.0151 | 2.85 | 92 | 0 | 7866 | 7740.2116 | 82 | 2.0762 | 3.5711 | 0 | 0 | 10 | 3.5711 | 82 | 3.5711 | 92 | 0 | 17569.7761 | -0.35711 | 32.8541 | 84.0192 | 0 | 0 | 84.0192 | 84.0192 | 2.85 | 92 | 0 | 7866 | 9703.7761 | 82 | 2.3001 | 3.9562 | 0 | 0 | 10 | 3.9562 | 82 | 3.9562 | 92 | 0 | 19464.3667 | -0.39562 | 36.3968 | 84.7961 | 0 | 0 | 84.7961 | 84.7961 | 2.85 | 92 | 0 | 7866 | 11598.3667 | 82
83 | 1.0836 | 1.8639 | 0 | 0 | 10 | 1.8639 | 83 | 1.8639 | 93 | 0 | N/A | -0.18639 | 17.3339 | 82.0013 | 0 | 0 | 82.0013 | 83 | 2.05 | 93 | 0 | 5719.5 | N/A | 83 | 1.3105 | 2.254 | 0 | 0 | 10 | 2.254 | 83 | 2.254 | 93 | 0 | N/A | -0.2254 | 20.9625 | 81.9088 | 0 | 0 | 81.9088 | 83 | 2.5 | 93 | 0 | 6975 | N/A | 83 | 1.5486 | 2.6635 | 0 | 0 | 10 | 2.6635 | 83 | 2.6635 | 93 | 0 | N/A | -0.26635 | 24.7708 | 82.2999 | 0 | 0 | 82.2999 | 83 | 2.85 | 93 | 0 | 7951.5 | N/A | 83 | 1.8278 | 3.1438 | 0 | 0 | 10 | 3.1438 | 83 | 3.1438 | 93 | 0 | 15656.3551 | -0.31438 | 29.2378 | 83.9347 | 0 | 0 | 83.9347 | 83.9347 | 2.85 | 93 | 0 | 7951.5 | 7704.8551 | 83 | 2.0582 | 3.54 | 0 | 0 | 10 | 3.54 | 83 | 3.54 | 93 | 0 | 17629.2923 | -0.354 | 32.9222 | 84.9492 | 0 | 0 | 84.9492 | 84.9492 | 2.85 | 93 | 0 | 7951.5 | 9677.7923 | 83 | 2.2807 | 3.9228 | 0 | 0 | 10 | 3.9228 | 83 | 3.9228 | 93 | 0 | 19535.3384 | -0.39228 | 36.4817 | 85.7347 | 0 | 0 | 85.7347 | 85.7347 | 2.85 | 93 | 0 | 7951.5 | 11583.8384 | 83
84 | 1.0735 | 1.8465 | 0 | 0 | 10 | 1.8465 | 84 | 1.8465 | 94 | 0 | N/A | -0.18465 | 17.3569 | 82.8978 | 0 | 0 | 82.8978 | 84 | 2.05 | 94 | 0 | 5781 | N/A | 84 | 1.2985 | 2.2334 | 0 | 0 | 10 | 2.2334 | 84 | 2.2334 | 94 | 0 | N/A | -0.22334 | 20.994 | 82.8063 | 0 | 0 | 82.8063 | 84 | 2.5 | 94 | 0 | 7050 | N/A | 84 | 1.5346 | 2.6395 | 0 | 0 | 10 | 2.6395 | 84 | 2.6395 | 94 | 0 | N/A | -0.26395 | 24.8116 | 83.2026 | 0 | 0 | 83.2026 | 84 | 2.85 | 94 | 0 | 8037 | N/A | 84 | 1.8118 | 3.1162 | 0 | 0 | 10 | 3.1162 | 84 | 3.1162 | 94 | 0 | 15705.8341 | -0.31162 | 29.2926 | 84.8544 | 0 | 0 | 84.8544 | 84.8544 | 2.85 | 94 | 0 | 8037 | 7668.8341 | 84 | 2.0404 | 3.5095 | 0 | 0 | 10 | 3.5095 | 84 | 3.5095 | 94 | 0 | 17688.0361 | -0.35095 | 32.9896 | 85.8793 | 0 | 0 | 85.8793 | 85.8793 | 2.85 | 94 | 0 | 8037 | 9651.0361 | 84 | 2.2616 | 3.89 | 0 | 0 | 10 | 3.89 | 84 | 3.89 | 94 | 0 | 19605.446 | -0.389 | 36.5657 | 86.6735 | 0 | 0 | 86.6735 | 86.6735 | 2.85 | 94 | 0 | 8037 | 11568.446 | 84
85 | 1.0636 | 1.8294 | 0 | 0 | 10 | 1.8294 | 85 | 1.8294 | 95 | 0 | N/A | -0.18294 | 17.3797 | 83.7944 | 0 | 0 | 83.7944 | 85 | 2.05 | 95 | 0 | 5842.5 | N/A | 85 | 1.2867 | 2.2132 | 0 | 0 | 10 | 2.2132 | 85 | 2.2132 | 95 | 0 | N/A | -0.22132 | 21.0252 | 83.704 | 0 | 0 | 83.704 | 85 | 2.5 | 95 | 0 | 7125 | N/A | 85 | 1.5209 | 2.616 | 0 | 0 | 10 | 2.616 | 85 | 2.616 | 95 | 0 | N/A | -0.2616 | 24.8521 | 84.1055 | 0 | 0 | 84.1055 | 85 | 2.85 | 95 | 0 | 8122.5 | N/A | 85 | 1.796 | 3.0892 | 0 | 0 | 10 | 3.0892 | 85 | 3.0892 | 95 | 0 | 15754.6655 | -0.30892 | 29.3469 | 85.7742 | 0 | 0 | 85.7742 | 85.7742 | 2.85 | 95 | 0 | 8122.5 | 7632.1655 | 85 | 2.023 | 3.4796 | 0 | 0 | 10 | 3.4796 | 85 | 3.4796 | 95 | 0 | 17746.0267 | -0.34796 | 33.0563 | 86.8094 | 0 | 0 | 86.8094 | 86.8094 | 2.85 | 95 | 0 | 8122.5 | 9623.5267 | 85 | 2.2429 | 3.8578 | 0 | 0 | 10 | 3.8578 | 85 | 3.8578 | 95 | 0 | 19674.7105 | -0.38578 | 36.649 | 87.6123 | 0 | 0 | 87.6123 | 87.6123 | 2.85 | 95 | 0 | 8122.5 | 11552.2105 | 85
86 | 1.0539 | 1.8127 | 0 | 0 | 10 | 1.8127 | 86 | 1.8127 | 96 | 0 | N/A | -0.18127 | 17.4022 | 84.6911 | 0 | 0 | 84.6911 | 86 | 2.05 | 96 | 0 | 5904 | N/A | 86 | 1.2752 | 2.1933 | 0 | 0 | 10 | 2.1933 | 86 | 2.1933 | 96 | 0 | N/A | -0.21933 | 21.056 | 84.6018 | 0 | 0 | 84.6018 | 86 | 2.5 | 96 | 0 | 7200 | N/A | 86 | 1.5075 | 2.5929 | 0 | 0 | 10 | 2.5929 | 86 | 2.5929 | 96 | 0 | N/A | -0.25929 | 24.8921 | 85.0086 | 0 | 0 | 85.0086 | 86 | 2.85 | 96 | 0 | 8208 | N/A | 86 | 1.7806 | 3.0626 | 0 | 0 | 10 | 3.0626 | 86 | 3.0626 | 96 | 0 | 15802.8656 | -0.30626 | 29.4007 | 86.6941 | 0 | 0 | 86.6941 | 86.6941 | 2.85 | 96 | 0 | 8208 | 7594.8656 | 86 | 2.006 | 3.4502 | 0 | 0 | 10 | 3.4502 | 86 | 3.4502 | 96 | 0 | 17803.2828 | -0.34502 | 33.1224 | 87.7397 | 0 | 0 | 87.7397 | 87.7397 | 2.85 | 96 | 0 | 8208 | 9595.2828 | 86 | 2.2245 | 3.8262 | 0 | 0 | 10 | 3.8262 | 86 | 3.8262 | 96 | 0 | 19743.152 | -0.38262 | 36.7314 | 88.5513 | 0 | 0 | 88.5513 | 88.5513 | 2.85 | 96 | 0 | 8208 | 11535.152 | 86
87 | 1.0444 | 1.7964 | 0 | 0 | 10 | 1.7964 | 87 | 1.7964 | 97 | 0 | N/A | -0.17964 | 17.4246 | 85.588 | 0 | 0 | 85.588 | 87 | 2.05 | 97 | 0 | 5965.5 | N/A | 87 | 1.2639 | 2.1739 | 0 | 0 | 10 | 2.1739 | 87 | 2.1739 | 97 | 0 | N/A | -0.21739 | 21.0865 | 85.4998 | 0 | 0 | 85.4998 | 87 | 2.5 | 97 | 0 | 7275 | N/A | 87 | 1.4944 | 2.5703 | 0 | 0 | 10 | 2.5703 | 87 | 2.5703 | 97 | 0 | N/A | -0.25703 | 24.9317 | 85.9117 | 0 | 0 | 85.9117 | 87 | 2.85 | 97 | 0 | 8293.5 | N/A | 87 | 1.7654 | 3.0365 | 0 | 0 | 10 | 3.0365 | 87 | 3.0365 | 97 | 0 | 15850.4499 | -0.30365 | 29.4539 | 87.6141 | 0 | 0 | 87.6141 | 87.6141 | 2.85 | 97 | 0 | 8293.5 | 7556.9499 | 87 | 1.9892 | 3.4214 | 0 | 0 | 10 | 3.4214 | 87 | 3.4214 | 97 | 0 | 17859.8222 | -0.34214 | 33.1878 | 88.6701 | 0 | 0 | 88.6701 | 88.6701 | 2.85 | 97 | 0 | 8293.5 | 9566.3222 | 87 | 2.2065 | 3.7952 | 0 | 0 | 10 | 3.7952 | 87 | 3.7952 | 97 | 0 | 19810.7902 | -0.37952 | 36.8132 | 89.4905 | 0 | 0 | 89.4905 | 89.4905 | 2.85 | 97 | 0 | 8293.5 | 11517.2902 | 87
88 | 1.035 | 1.7803 | 0 | 0 | 10 | 1.7803 | 88 | 1.7803 | 98 | 0 | N/A | -0.17803 | 17.4468 | 86.485 | 0 | 0 | 86.485 | 88 | 2.05 | 98 | 0 | 6027 | N/A | 88 | 1.2528 | 2.1548 | 0 | 0 | 10 | 2.1548 | 88 | 2.1548 | 98 | 0 | N/A | -0.21548 | 21.1168 | 86.3979 | 0 | 0 | 86.3979 | 88 | 2.5 | 98 | 0 | 7350 | N/A | 88 | 1.4814 | 2.5481 | 0 | 0 | 10 | 2.5481 | 88 | 2.5481 | 98 | 0 | N/A | -0.25481 | 24.971 | 86.815 | 0 | 0 | 86.815 | 88 | 2.85 | 98 | 0 | 8379 | N/A | 88 | 1.7505 | 3.0109 | 0 | 0 | 10 | 3.0109 | 88 | 3.0109 | 98 | 0 | 15897.4335 | -0.30109 | 29.5066 | 88.5343 | 0 | 0 | 88.5343 | 88.5343 | 2.85 | 98 | 0 | 8379 | 7518.4335 | 88 | 1.9727 | 3.3931 | 0 | 0 | 10 | 3.3931 | 88 | 3.3931 | 98 | 0 | 17915.6622 | -0.33931 | 33.2526 | 89.6006 | 0 | 0 | 89.6006 | 89.6006 | 2.85 | 98 | 0 | 8379 | 9536.6622 | 88 | 2.1888 | 3.7647 | 0 | 0 | 10 | 3.7647 | 88 | 3.7647 | 98 | 0 | 19877.6439 | -0.37647 | 36.8941 | 90.4297 | 0 | 0 | 90.4297 | 90.4297 | 2.85 | 98 | 0 | 8379 | 11498.6439 | 88
89 | 1.0259 | 1.7645 | 0 | 0 | 10 | 1.7645 | 89 | 1.7645 | 99 | 0 | N/A | -0.17645 | 17.4688 | 87.3821 | 0 | 0 | 87.3821 | 89 | 2.05 | 99 | 0 | 6088.5 | N/A | 89 | 1.2419 | 2.136 | 0 | 0 | 10 | 2.136 | 89 | 2.136 | 99 | 0 | N/A | -0.2136 | 21.1468 | 87.2961 | 0 | 0 | 87.2961 | 89 | 2.5 | 99 | 0 | 7425 | N/A | 89 | 1.4687 | 2.5262 | 0 | 0 | 10 | 2.5262 | 89 | 2.5262 | 99 | 0 | N/A | -0.25262 | 25.0099 | 87.7185 | 0 | 0 | 87.7185 | 89 | 2.85 | 99 | 0 | 8464.5 | N/A | 89 | 1.7359 | 2.9857 | 0 | 0 | 10 | 2.9857 | 89 | 2.9857 | 99 | 0 | 15943.831 | -0.29857 | 29.5588 | 89.4546 | 0 | 0 | 89.4546 | 89.4546 | 2.85 | 99 | 0 | 8464.5 | 7479.331 | 89 | 1.9566 | 3.3653 | 0 | 0 | 10 | 3.3653 | 89 | 3.3653 | 99 | 0 | 17970.8197 | -0.33653 | 33.3167 | 90.5313 | 0 | 0 | 90.5313 | 90.5313 | 2.85 | 99 | 0 | 8464.5 | 9506.3197 | 89 | 2.1714 | 3.7348 | 0 | 0 | 10 | 3.7348 | 89 | 3.7348 | 99 | 0 | 19943.7312 | -0.37348 | 36.9743 | 91.369 | 0 | 0 | 91.369 | 91.369 | 2.85 | 99 | 0 | 8464.5 | 11479.2312 | 89
90 | 1.0169 | 1.7491 | 0 | 0 | 10 | 1.7491 | 90 | 1.7491 | 100 | 0 | N/A | -0.17491 | 17.4905 | 88.2794 | 0 | 0 | 88.2794 | 90 | 2.05 | 100 | 0 | 6150 | N/A | 90 | 1.2312 | 2.1176 | 0 | 0 | 10 | 2.1176 | 90 | 2.1176 | 100 | 0 | N/A | -0.21176 | 21.1765 | 88.1945 | 0 | 0 | 88.1945 | 90 | 2.5 | 100 | 0 | 7500 | N/A | 90 | 1.4563 | 2.5048 | 0 | 0 | 10 | 2.5048 | 90 | 2.5048 | 100 | 0 | N/A | -0.25048 | 25.0484 | 88.622 | 0 | 0 | 88.622 | 90 | 2.85 | 100 | 0 | 8550 | N/A | 90 | 1.7215 | 2.961 | 0 | 0 | 10 | 2.961 | 90 | 2.961 | 100 | 0 | 15989.6564 | -0.2961 | 29.6105 | 90.375 | 0 | 0 | 90.375 | 90.375 | 2.85 | 100 | 0 | 8550 | 7439.6564 | 90 | 1.9407 | 3.338 | 0 | 0 | 10 | 3.338 | 90 | 3.338 | 100 | 0 | 18025.3107 | -0.3338 | 33.3802 | 91.462 | 0 | 0 | 91.462 | 91.462 | 2.85 | 100 | 0 | 8550 | 9475.3107 | 90 | 2.1543 | 3.7054 | 0 | 0 | 10 | 3.7054 | 90 | 3.7054 | 100 | 0 | 20009.07 | -0.37054 | 37.0538 | 92.3085 | 0 | 0 | 92.3085 | 92.3085 | 2.85 | 100 | 0 | 8550 | 11459.07 | 90
91 | 1.0081 | 1.7339 | 0 | 0 | 10 | 1.7339 | 91 | 1.7339 | 101 | 0 | N/A | -0.17339 | 17.5121 | 89.1768 | 0 | 0 | 89.1768 | 91 | 2.05 | 101 | 0 | 6211.5 | N/A | 91 | 1.2207 | 2.0996 | 0 | 0 | 10 | 2.0996 | 91 | 2.0996 | 101 | 0 | N/A | -0.20996 | 21.2059 | 89.0929 | 0 | 0 | 89.0929 | 91 | 2.5 | 101 | 0 | 7575 | N/A | 91 | 1.4441 | 2.4838 | 0 | 0 | 10 | 2.4838 | 91 | 2.4838 | 101 | 0 | N/A | -0.24838 | 25.0865 | 89.5257 | 0 | 0 | 89.5257 | 91 | 2.85 | 101 | 0 | 8635.5 | N/A | 91 | 1.7074 | 2.9368 | 0 | 0 | 10 | 2.9368 | 91 | 2.9368 | 101 | 0 | 16034.9233 | -0.29368 | 29.6617 | 91.2956 | 0 | 0 | 91.2956 | 91.2956 | 2.85 | 101 | 0 | 8635.5 | 7399.4233 | 91 | 1.9251 | 3.3112 | 0 | 0 | 10 | 3.3112 | 91 | 3.3112 | 101 | 0 | 18079.1508 | -0.33112 | 33.4431 | 92.3928 | 0 | 0 | 92.3928 | 92.3928 | 2.85 | 101 | 0 | 8635.5 | 9443.6508 | 91 | 2.1375 | 3.6765 | 0 | 0 | 10 | 3.6765 | 91 | 3.6765 | 101 | 0 | 20073.6771 | -0.36765 | 37.1326 | 93.2481 | 0 | 0 | 93.2481 | 93.2481 | 2.85 | 101 | 0 | 8635.5 | 11438.1771 | 91
92 | 0.9994 | 1.719 | 0 | 0 | 10 | 1.719 | 92 | 1.719 | 102 | 0 | N/A | -0.1719 | 17.5335 | 90.0743 | 0 | 0 | 90.0743 | 92 | 2.05 | 102 | 0 | 6273 | N/A | 92 | 1.2104 | 2.0819 | 0 | 0 | 10 | 2.0819 | 92 | 2.0819 | 102 | 0 | N/A | -0.20819 | 21.2351 | 89.9916 | 0 | 0 | 89.9916 | 92 | 2.5 | 102 | 0 | 7650 | N/A | 92 | 1.4321 | 2.4632 | 0 | 0 | 10 | 2.4632 | 92 | 2.4632 | 102 | 0 | N/A | -0.24632 | 25.1243 | 90.4295 | 0 | 0 | 90.4295 | 92 | 2.85 | 102 | 0 | 8721 | N/A | 92 | 1.6936 | 2.913 | 0 | 0 | 10 | 2.913 | 92 | 2.913 | 102 | 0 | 16079.6448 | -0.2913 | 29.7124 | 92.2162 | 0 | 0 | 92.2162 | 92.2162 | 2.85 | 102 | 0 | 8721 | 7358.6448 | 92 | 1.9098 | 3.2848 | 0 | 0 | 10 | 3.2848 | 92 | 3.2848 | 102 | 0 | 18132.3552 | -0.32848 | 33.5054 | 93.3238 | 0 | 0 | 93.3238 | 93.3238 | 2.85 | 102 | 0 | 8721 | 9411.3552 | 92 | 2.121 | 3.6481 | 0 | 0 | 10 | 3.6481 | 92 | 3.6481 | 102 | 0 | 20137.569 | -0.36481 | 37.2107 | 94.1877 | 0 | 0 | 94.1877 | 94.1877 | 2.85 | 102 | 0 | 8721 | 11416.569 | 92
93 | 0.9909 | 1.7043 | 0 | 0 | 10 | 1.7043 | 93 | 1.7043 | 103 | 0 | N/A | -0.17043 | 17.5548 | 90.9719 | 0 | 0 | 90.9719 | 93 | 2.05 | 103 | 0 | 6334.5 | N/A | 93 | 1.2003 | 2.0645 | 0 | 0 | 10 | 2.0645 | 93 | 2.0645 | 103 | 0 | N/A | -0.20645 | 21.264 | 90.8903 | 0 | 0 | 90.8903 | 93 | 2.5 | 103 | 0 | 7725 | N/A | 93 | 1.4203 | 2.4429 | 0 | 0 | 10 | 2.4429 | 93 | 2.4429 | 103 | 0 | N/A | -0.24429 | 25.1617 | 91.3334 | 0 | 0 | 91.3334 | 93 | 2.85 | 103 | 0 | 8806.5 | N/A | 93 | 1.68 | 2.8896 | 0 | 0 | 10 | 2.8896 | 93 | 2.8896 | 103 | 0 | 16123.8335 | -0.28896 | 29.7626 | 93.137 | 0 | 0 | 93.137 | 93.137 | 2.85 | 103 | 0 | 8806.5 | 7317.3335 | 93 | 1.8947 | 3.2589 | 0 | 0 | 10 | 3.2589 | 93 | 3.2589 | 103 | 0 | 18184.9383 | -0.32589 | 33.5672 | 94.2549 | 0 | 0 | 94.2549 | 94.2549 | 2.85 | 103 | 0 | 8806.5 | 9378.4383 | 93 | 2.1048 | 3.6202 | 0 | 0 | 10 | 3.6202 | 93 | 3.6202 | 103 | 0 | 20200.7616 | -0.36202 | 37.2881 | 95.1275 | 0 | 0 | 95.1275 | 95.1275 | 2.85 | 103 | 0 | 8806.5 | 11394.2616 | 93
94 | 0.98255 | 1.69 | 0 | 0 | 10 | 1.69 | 94 | 1.69 | 104 | 0 | N/A | -0.169 | 17.5758 | 91.8697 | 0 | 0 | 91.8697 | 94 | 2.05 | 104 | 0 | 6396 | N/A | 94 | 1.1903 | 2.0474 | 0 | 0 | 10 | 2.0474 | 94 | 2.0474 | 104 | 0 | N/A | -0.20474 | 21.2926 | 91.7892 | 0 | 0 | 91.7892 | 94 | 2.5 | 104 | 0 | 7800 | N/A | 94 | 1.4087 | 2.423 | 0 | 0 | 10 | 2.423 | 94 | 2.423 | 104 | 0 | N/A | -0.2423 | 25.1987 | 92.2375 | 0 | 0 | 92.2375 | 94 | 2.85 | 104 | 0 | 8892 | N/A | 94 | 1.6666 | 2.8666 | 0 | 0 | 10 | 2.8666 | 94 | 2.8666 | 104 | 0 | 16167.5017 | -0.28666 | 29.8124 | 94.0578 | 0 | 0 | 94.0578 | 94.0578 | 2.85 | 104 | 0 | 8892 | 7275.5017 | 94 | 1.8799 | 3.2335 | 0 | 0 | 10 | 3.2335 | 94 | 3.2335 | 104 | 0 | 18236.9142 | -0.32335 | 33.6284 | 95.186 | 0 | 0 | 95.186 | 95.186 | 2.85 | 104 | 0 | 8892 | 9344.9142 | 94 | 2.0888 | 3.5928 | 0 | 0 | 10 | 3.5928 | 94 | 3.5928 | 104 | 0 | 20263.2704 | -0.35928 | 37.3649 | 96.0674 | 0 | 0 | 96.0674 | 96.0674 | 2.85 | 104 | 0 | 8892 | 11371.2704 | 94
95 | 0.97435 | 1.6759 | 0 | 0 | 10 | 1.6759 | 95 | 1.6759 | 105 | 0 | N/A | -0.16759 | 17.5967 | 92.7676 | 0 | 0 | 92.7676 | 95 | 2.05 | 105 | 0 | 6457.5 | N/A | 95 | 1.1806 | 2.0306 | 0 | 0 | 10 | 2.0306 | 95 | 2.0306 | 105 | 0 | N/A | -0.20306 | 21.321 | 92.6882 | 0 | 0 | 92.6882 | 95 | 2.5 | 105 | 0 | 7875 | N/A | 95 | 1.3973 | 2.4034 | 0 | 0 | 10 | 2.4034 | 95 | 2.4034 | 105 | 0 | N/A | -0.24034 | 25.2355 | 93.1417 | 0 | 0 | 93.1417 | 95 | 2.85 | 105 | 0 | 8977.5 | N/A | 95 | 1.6535 | 2.844 | 0 | 0 | 10 | 2.844 | 95 | 2.844 | 105 | 0 | N/A | -0.2844 | 29.8617 | 94.9788 | 0 | 0 | 94.9788 | 95 | 2.85 | 105 | 0 | 8977.5 | N/A | 95 | 1.8654 | 3.2085 | 0 | 0 | 10 | 3.2085 | 95 | 3.2085 | 105 | 0 | 18288.2967 | -0.32085 | 33.689 | 96.1173 | 0 | 0 | 96.1173 | 96.1173 | 2.85 | 105 | 0 | 8977.5 | 9310.7967 | 95 | 2.0731 | 3.5658 | 0 | 0 | 10 | 3.5658 | 95 | 3.5658 | 105 | 0 | 20325.1102 | -0.35658 | 37.441 | 97.0074 | 0 | 0 | 97.0074 | 97.0074 | 2.85 | 105 | 0 | 8977.5 | 11347.6102 | 95
96 | 0.96629 | 1.662 | 0 | 0 | 10 | 1.662 | 96 | 1.662 | 106 | 0 | N/A | -0.1662 | 17.6174 | 93.6656 | 0 | 0 | 93.6656 | 96 | 2.05 | 106 | 0 | 6519 | N/A | 96 | 1.171 | 2.0141 | 0 | 0 | 10 | 2.0141 | 96 | 2.0141 | 106 | 0 | N/A | -0.20141 | 21.3492 | 93.5873 | 0 | 0 | 93.5873 | 96 | 2.5 | 106 | 0 | 7950 | N/A | 96 | 1.3861 | 2.3841 | 0 | 0 | 10 | 2.3841 | 96 | 2.3841 | 106 | 0 | N/A | -0.23841 | 25.2719 | 94.046 | 0 | 0 | 94.046 | 96 | 2.85 | 106 | 0 | 9063 | N/A | 96 | 1.6406 | 2.8218 | 0 | 0 | 10 | 2.8218 | 96 | 2.8218 | 106 | 0 | N/A | -0.28218 | 29.9106 | 95.8999 | 0 | 0 | 95.8999 | 96 | 2.85 | 106 | 0 | 9063 | N/A | 96 | 1.8511 | 3.1839 | 0 | 0 | 10 | 3.1839 | 96 | 3.1839 | 106 | 0 | 18339.0988 | -0.31839 | 33.749 | 97.0486 | 0 | 0 | 97.0486 | 97.0486 | 2.85 | 106 | 0 | 9063 | 9276.0988 | 96 | 2.0577 | 3.5393 | 0 | 0 | 10 | 3.5393 | 96 | 3.5393 | 106 | 0 | 20386.2955 | -0.35393 | 37.5164 | 97.9475 | 0 | 0 | 97.9475 | 97.9475 | 2.85 | 106 | 0 | 9063 | 11323.2955 | 96
97 | 0.95837 | 1.6484 | 0 | 0 | 10 | 1.6484 | 97 | 1.6484 | 107 | 0 | N/A | -0.16484 | 17.6379 | 94.5637 | 0 | 0 | 94.5637 | 97 | 2.05 | 107 | 0 | 6580.5 | N/A | 97 | 1.1615 | 1.9979 | 0 | 0 | 10 | 1.9979 | 97 | 1.9979 | 107 | 0 | N/A | -0.19979 | 21.3771 | 94.4866 | 0 | 0 | 94.4866 | 97 | 2.5 | 107 | 0 | 8025 | N/A | 97 | 1.3751 | 2.3652 | 0 | 0 | 10 | 2.3652 | 97 | 2.3652 | 107 | 0 | N/A | -0.23652 | 25.308 | 94.9504 | 0 | 0 | 94.9504 | 97 | 2.85 | 107 | 0 | 9148.5 | N/A | 97 | 1.6279 | 2.7999 | 0 | 0 | 10 | 2.7999 | 97 | 2.7999 | 107 | 0 | N/A | -0.27999 | 29.9591 | 96.8211 | 0 | 0 | 96.8211 | 97 | 2.85 | 107 | 0 | 9148.5 | N/A | 97 | 1.837 | 3.1597 | 0 | 0 | 10 | 3.1597 | 97 | 3.1597 | 107 | 0 | 18389.3334 | -0.31597 | 33.8086 | 97.9801 | 0 | 0 | 97.9801 | 97.9801 | 2.85 | 107 | 0 | 9148.5 | 9240.8334 | 97 | 2.0426 | 3.5132 | 0 | 0 | 10 | 3.5132 | 97 | 3.5132 | 107 | 0 | 20446.8403 | -0.35132 | 37.5913 | 98.8877 | 0 | 0 | 98.8877 | 98.8877 | 2.85 | 107 | 0 | 9148.5 | 11298.3403 | 97
98 | 0.9506 | 1.635 | 0 | 0 | 10 | 1.635 | 98 | 1.635 | 108 | 0 | N/A | -0.1635 | 17.6583 | 95.462 | 0 | 0 | 95.462 | 98 | 2.05 | 108 | 0 | 6642 | N/A | 98 | 1.1523 | 1.9819 | 0 | 0 | 10 | 1.9819 | 98 | 1.9819 | 108 | 0 | N/A | -0.19819 | 21.4047 | 95.386 | 0 | 0 | 95.386 | 98 | 2.5 | 108 | 0 | 8100 | N/A | 98 | 1.3643 | 2.3466 | 0 | 0 | 10 | 2.3466 | 98 | 2.3466 | 108 | 0 | N/A | -0.23466 | 25.3437 | 95.855 | 0 | 0 | 95.855 | 98 | 2.85 | 108 | 0 | 9234 | N/A | 98 | 1.6154 | 2.7784 | 0 | 0 | 10 | 2.7784 | 98 | 2.7784 | 108 | 0 | N/A | -0.27784 | 30.0071 | 97.7424 | 0 | 0 | 97.7424 | 98 | 2.85 | 108 | 0 | 9234 | N/A | 98 | 1.8232 | 3.1359 | 0 | 0 | 10 | 3.1359 | 98 | 3.1359 | 108 | 0 | 18439.0128 | -0.31359 | 33.8676 | 98.9117 | 0 | 0 | 98.9117 | 98.9117 | 2.85 | 108 | 0 | 9234 | 9205.0128 | 98 | 2.0276 | 3.4875 | 0 | 0 | 10 | 3.4875 | 98 | 3.4875 | 108 | 0 | 20506.7581 | -0.34875 | 37.6655 | 99.8281 | 0 | 0 | 99.8281 | 99.8281 | 2.85 | 108 | 0 | 9234 | 11272.7581 | 98
99 | 0.94295 | 1.6219 | 0 | 0 | 10 | 1.6219 | 99 | 1.6219 | 109 | 0 | N/A | -0.16219 | 17.6785 | 96.3603 | 0 | 0 | 96.3603 | 99 | 2.05 | 109 | 0 | 6703.5 | N/A | 99 | 1.1432 | 1.9663 | 0 | 0 | 10 | 1.9663 | 99 | 1.9663 | 109 | 0 | N/A | -0.19663 | 21.4321 | 96.2854 | 0 | 0 | 96.2854 | 99 | 2.5 | 109 | 0 | 8175 | N/A | 99 | 1.3537 | 2.3284 | 0 | 0 | 10 | 2.3284 | 99 | 2.3284 | 109 | 0 | N/A | -0.23284 | 25.3792 | 96.7596 | 0 | 0 | 96.7596 | 99 | 2.85 | 109 | 0 | 9319.5 | N/A | 99 | 1.6031 | 2.7573 | 0 | 0 | 10 | 2.7573 | 99 | 2.7573 | 109 | 0 | N/A | -0.27573 | 30.0547 | 98.6638 | 0 | 0 | 98.6638 | 99 | 2.85 | 109 | 0 | 9319.5 | N/A | 99 | 1.8096 | 3.1125 | 0 | 0 | 10 | 3.1125 | 99 | 3.1125 | 109 | 0 | 18488.149 | -0.31125 | 33.9261 | 99.8433 | 0 | 0 | 99.8433 | 99.8433 | 2.85 | 109 | 0 | 9319.5 | 9168.649 | 99 | 2.013 | 3.4623 | 0 | 0 | 10 | 3.4623 | 99 | 3.4623 | 109 | 0 | 20566.0621 | -0.34623 | 37.7391 | 100.7685 | 0 | 0 | 100.7685 | 100.7685 | 2.85 | 109 | 0 | 9319.5 | 11246.5621 | 99
100 | 0.93544 | 1.609 | 0 | 0 | 10 | 1.609 | 100 | 1.609 | 110 | 0 | N/A | -0.1609 | 17.6985 | 97.2588 | 0 | 0 | 97.2588 | 100 | 2.05 | 110 | 0 | 6765 | N/A | 100 | 1.1342 | 1.9508 | 0 | 0 | 10 | 1.9508 | 100 | 1.9508 | 110 | 0 | N/A | -0.19508 | 21.4593 | 97.1851 | 0 | 0 | 97.1851 | 100 | 2.5 | 110 | 0 | 8250 | N/A | 100 | 1.3433 | 2.3104 | 0 | 0 | 10 | 2.3104 | 100 | 2.3104 | 110 | 0 | N/A | -0.23104 | 25.4143 | 97.6644 | 0 | 0 | 97.6644 | 100 | 2.85 | 110 | 0 | 9405 | N/A | 100 | 1.591 | 2.7365 | 0 | 0 | 10 | 2.7365 | 100 | 2.7365 | 110 | 0 | N/A | -0.27365 | 30.1019 | 99.5854 | 0 | 0 | 99.5854 | 100 | 2.85 | 110 | 0 | 9405 | N/A | 100 | 1.7962 | 3.0895 | 0 | 0 | 10 | 3.0895 | 100 | 3.0895 | 110 | 0 | 18536.7535 | -0.30895 | 33.984 | 100.7751 | 0 | 0 | 100.7751 | 100.7751 | 2.85 | 110 | 0 | 9405 | 9131.7535 | 100 | 1.9985 | 3.4375 | 0 | 0 | 10 | 3.4375 | 100 | 3.4375 | 110 | 0 | 20624.7649 | -0.34375 | 37.8121 | 101.709 | 0 | 0 | 101.709 | 101.709 | 2.85 | 110 | 0 | 9405 | 11219.7649 | 100
101 | 0.92805 | 1.5962 | 0 | 0 | 10 | 1.5962 | 101 | 1.5962 | 111 | 0 | N/A | -0.15962 | 17.7184 | 98.1574 | 0 | 0 | 98.1574 | 101 | 2.05 | 111 | 0 | 6826.5 | N/A | 101 | 1.1254 | 1.9357 | 0 | 0 | 10 | 1.9357 | 101 | 1.9357 | 111 | 0 | N/A | -0.19357 | 21.4863 | 98.0848 | 0 | 0 | 98.0848 | 101 | 2.5 | 111 | 0 | 8325 | N/A | 101 | 1.333 | 2.2927 | 0 | 0 | 10 | 2.2927 | 101 | 2.2927 | 111 | 0 | N/A | -0.22927 | 25.4491 | 98.5693 | 0 | 0 | 98.5693 | 101 | 2.85 | 111 | 0 | 9490.5 | N/A | 101 | 1.5791 | 2.7161 | 0 | 0 | 10 | 2.7161 | 101 | 2.7161 | 111 | 0 | N/A | -0.27161 | 30.1487 | 100.507 | 0 | 0 | 100.507 | 101 | 2.85 | 111 | 0 | 9490.5 | N/A | 101 | 1.783 | 3.0668 | 0 | 0 | 10 | 3.0668 | 101 | 3.0668 | 111 | 0 | 18584.8377 | -0.30668 | 34.0415 | 101.7069 | 0 | 0 | 101.7069 | 101.7069 | 2.85 | 111 | 0 | 9490.5 | 9094.3377 | 101 | 1.9843 | 3.413 | 0 | 0 | 10 | 3.413 | 101 | 3.413 | 111 | 0 | 20682.8789 | -0.3413 | 37.8845 | 102.6496 | 0 | 0 | 102.6496 | 102.6496 | 2.85 | 111 | 0 | 9490.5 | 11192.3789 | 101
102 | 0.92079 | 1.5838 | 0 | 0 | 10 | 1.5838 | 102 | 1.5838 | 112 | 0 | N/A | -0.15838 | 17.7381 | 99.0561 | 0 | 0 | 99.0561 | 102 | 2.05 | 112 | 0 | 6888 | N/A | 102 | 1.1167 | 1.9208 | 0 | 0 | 10 | 1.9208 | 102 | 1.9208 | 112 | 0 | N/A | -0.19208 | 21.5131 | 98.9846 | 0 | 0 | 98.9846 | 102 | 2.5 | 112 | 0 | 8400 | N/A | 102 | 1.3229 | 2.2753 | 0 | 0 | 10 | 2.2753 | 102 | 2.2753 | 112 | 0 | N/A | -0.22753 | 25.4837 | 99.4743 | 0 | 0 | 99.4743 | 102 | 2.85 | 112 | 0 | 9576 | N/A | 102 | 1.5674 | 2.696 | 0 | 0 | 10 | 2.696 | 102 | 2.696 | 112 | 0 | N/A | -0.2696 | 30.1951 | 101.4287 | 0 | 0 | 101.4287 | 102 | 2.85 | 112 | 0 | 9576 | N/A | 102 | 1.7701 | 3.0445 | 0 | 0 | 10 | 3.0445 | 102 | 3.0445 | 112 | 0 | 18632.4125 | -0.30445 | 34.0985 | 102.6389 | 0 | 0 | 102.6389 | 102.6389 | 2.85 | 112 | 0 | 9576 | 9056.4125 | 102 | 1.9703 | 3.389 | 0 | 0 | 10 | 3.389 | 102 | 3.389 | 112 | 0 | 20740.4162 | -0.3389 | 37.9563 | 103.5903 | 0 | 0 | 103.5903 | 103.5903 | 2.85 | 112 | 0 | 9576 | 11164.4162 | 102
103 | 0.91365 | 1.5715 | 0 | 0 | 10 | 1.5715 | 103 | 1.5715 | 113 | 0 | N/A | -0.15715 | 17.7576 | 99.9549 | 0 | 0 | 99.9549 | 103 | 2.05 | 113 | 0 | 6949.5 | N/A | 103 | 1.1082 | 1.9062 | 0 | 0 | 10 | 1.9062 | 103 | 1.9062 | 113 | 0 | N/A | -0.19062 | 21.5396 | 99.8846 | 0 | 0 | 99.8846 | 103 | 2.5 | 113 | 0 | 8475 | N/A | 103 | 1.3129 | 2.2582 | 0 | 0 | 10 | 2.2582 | 103 | 2.2582 | 113 | 0 | N/A | -0.22582 | 25.5179 | 100.3795 | 0 | 0 | 100.3795 | 103 | 2.85 | 113 | 0 | 9661.5 | N/A | 103 | 1.5559 | 2.6762 | 0 | 0 | 10 | 2.6762 | 103 | 2.6762 | 113 | 0 | N/A | -0.26762 | 30.2411 | 102.3506 | 0 | 0 | 102.3506 | 103 | 2.85 | 113 | 0 | 9661.5 | N/A | 103 | 1.7573 | 3.0226 | 0 | 0 | 10 | 3.0226 | 103 | 3.0226 | 113 | 0 | 18679.4884 | -0.30226 | 34.1551 | 103.5709 | 0 | 0 | 103.5709 | 103.5709 | 2.85 | 113 | 0 | 9661.5 | 9017.9884 | 103 | 1.9566 | 3.3653 | 0 | 0 | 10 | 3.3653 | 103 | 3.3653 | 113 | 0 | 20797.3882 | -0.33653 | 38.0276 | 104.5311 | 0 | 0 | 104.5311 | 104.5311 | 2.85 | 113 | 0 | 9661.5 | 11135.8882 | 103
104 | 0.90662 | 1.5594 | 0 | 0 | 10 | 1.5594 | 104 | 1.5594 | 114 | 0 | N/A | -0.15594 | 17.777 | 100.8538 | 0 | 0 | 100.8538 | 104 | 2.05 | 114 | 0 | 7011 | N/A | 104 | 1.0999 | 1.8917 | 0 | 0 | 10 | 1.8917 | 104 | 1.8917 | 114 | 0 | N/A | -0.18917 | 21.5659 | 100.7847 | 0 | 0 | 100.7847 | 104 | 2.5 | 114 | 0 | 8550 | N/A | 104 | 1.3031 | 2.2414 | 0 | 0 | 10 | 2.2414 | 104 | 2.2414 | 114 | 0 | N/A | -0.22414 | 25.5519 | 101.2847 | 0 | 0 | 101.2847 | 104 | 2.85 | 114 | 0 | 9747 | N/A | 104 | 1.5446 | 2.6567 | 0 | 0 | 10 | 2.6567 | 104 | 2.6567 | 114 | 0 | N/A | -0.26567 | 30.2867 | 103.2725 | 0 | 0 | 103.2725 | 104 | 2.85 | 114 | 0 | 9747 | N/A | 104 | 1.7448 | 3.001 | 0 | 0 | 10 | 3.001 | 104 | 3.001 | 114 | 0 | 18726.0756 | -0.3001 | 34.2111 | 104.5031 | 0 | 0 | 104.5031 | 104.5031 | 2.85 | 114 | 0 | 9747 | 8979.0756 | 104 | 1.943 | 3.342 | 0 | 0 | 10 | 3.342 | 104 | 3.342 | 114 | 0 | 20853.8064 | -0.3342 | 38.0983 | 105.4721 | 0 | 0 | 105.4721 | 105.4721 | 2.85 | 114 | 0 | 9747 | 11106.8064 | 104
105 | 0.89971 | 1.5475 | 0 | 0 | 10 | 1.5475 | 105 | 1.5475 | 115 | 0 | N/A | -0.15475 | 17.7963 | 101.7529 | 0 | 0 | 101.7529 | 105 | 2.05 | 115 | 0 | 7072.5 | N/A | 105 | 1.0916 | 1.8776 | 0 | 0 | 10 | 1.8776 | 105 | 1.8776 | 115 | 0 | N/A | -0.18776 | 21.592 | 101.6849 | 0 | 0 | 101.6849 | 105 | 2.5 | 115 | 0 | 8625 | N/A | 105 | 1.2935 | 2.2248 | 0 | 0 | 10 | 2.2248 | 105 | 2.2248 | 115 | 0 | N/A | -0.22248 | 25.5856 | 102.19 | 0 | 0 | 102.19 | 105 | 2.85 | 115 | 0 | 9832.5 | N/A | 105 | 1.5335 | 2.6376 | 0 | 0 | 10 | 2.6376 | 105 | 2.6376 | 115 | 0 | N/A | -0.26376 | 30.3319 | 104.1946 | 0 | 0 | 104.1946 | 105 | 2.85 | 115 | 0 | 9832.5 | N/A | 105 | 1.7324 | 2.9797 | 0 | 0 | 10 | 2.9797 | 105 | 2.9797 | 115 | 0 | 18772.1842 | -0.29797 | 34.2667 | 105.4353 | 0 | 0 | 105.4353 | 105.4353 | 2.85 | 115 | 0 | 9832.5 | 8939.6842 | 105 | 1.9296 | 3.319 | 0 | 0 | 10 | 3.319 | 105 | 3.319 | 115 | 0 | 20909.6816 | -0.3319 | 38.1685 | 106.4131 | 0 | 0 | 106.4131 | 106.4131 | 2.85 | 115 | 0 | 9832.5 | 11077.1816 | 105
106 | 0.89291 | 1.5358 | 0 | 0 | 10 | 1.5358 | 106 | 1.5358 | 116 | 0 | N/A | -0.15358 | 17.8154 | 102.652 | 0 | 0 | 102.652 | 106 | 2.05 | 116 | 0 | 7134 | N/A | 106 | 1.0835 | 1.8636 | 0 | 0 | 10 | 1.8636 | 106 | 1.8636 | 116 | 0 | N/A | -0.18636 | 21.6179 | 102.5852 | 0 | 0 | 102.5852 | 106 | 2.5 | 116 | 0 | 8700 | N/A | 106 | 1.284 | 2.2085 | 0 | 0 | 10 | 2.2085 | 106 | 2.2085 | 116 | 0 | N/A | -0.22085 | 25.619 | 103.0955 | 0 | 0 | 103.0955 | 106 | 2.85 | 116 | 0 | 9918 | N/A | 106 | 1.5225 | 2.6187 | 0 | 0 | 10 | 2.6187 | 106 | 2.6187 | 116 | 0 | N/A | -0.26187 | 30.3768 | 105.1167 | 0 | 0 | 105.1167 | 106 | 2.85 | 116 | 0 | 9918 | N/A | 106 | 1.7202 | 2.9588 | 0 | 0 | 10 | 2.9588 | 106 | 2.9588 | 116 | 0 | 18817.8237 | -0.29588 | 34.3218 | 106.3676 | 0 | 0 | 106.3676 | 106.3676 | 2.85 | 116 | 0 | 9918 | 8899.8237 | 106 | 1.9165 | 3.2964 | 0 | 0 | 10 | 3.2964 | 106 | 3.2964 | 116 | 0 | 20965.0244 | -0.32964 | 38.2381 | 107.3542 | 0 | 0 | 107.3542 | 107.3542 | 2.85 | 116 | 0 | 9918 | 11047.0244 | 106
107 | 0.88623 | 1.5243 | 0 | 0 | 10 | 1.5243 | 107 | 1.5243 | 117 | 0 | N/A | -0.15243 | 17.8344 | 103.5513 | 0 | 0 | 103.5513 | 107 | 2.05 | 117 | 0 | 7195.5 | N/A | 107 | 1.0755 | 1.8499 | 0 | 0 | 10 | 1.8499 | 107 | 1.8499 | 117 | 0 | N/A | -0.18499 | 21.6436 | 103.4856 | 0 | 0 | 103.4856 | 107 | 2.5 | 117 | 0 | 8775 | N/A | 107 | 1.2747 | 2.1925 | 0 | 0 | 10 | 2.1925 | 107 | 2.1925 | 117 | 0 | N/A | -0.21925 | 25.6521 | 104.0011 | 0 | 0 | 104.0011 | 107 | 2.85 | 117 | 0 | 10003.5 | N/A | 107 | 1.5117 | 2.6001 | 0 | 0 | 10 | 2.6001 | 107 | 2.6001 | 117 | 0 | N/A | -0.26001 | 30.4213 | 106.0389 | 0 | 0 | 106.0389 | 107 | 2.85 | 117 | 0 | 10003.5 | N/A | 107 | 1.7082 | 2.9382 | 0 | 0 | 10 | 2.9382 | 107 | 2.9382 | 117 | 0 | 18863.0036 | -0.29382 | 34.3765 | 107.3001 | 0 | 0 | 107.3001 | 107.3001 | 2.85 | 117 | 0 | 10003.5 | 8859.5036 | 107 | 1.9036 | 3.2741 | 0 | 0 | 10 | 3.2741 | 107 | 3.2741 | 117 | 0 | 21019.8452 | -0.32741 | 38.3072 | 108.2954 | 0 | 0 | 108.2954 | 108.2954 | 2.85 | 117 | 0 | 10003.5 | 11016.3452 | 107
108 | 0.87964 | 1.513 | 0 | 0 | 10 | 1.513 | 108 | 1.513 | 118 | 0 | N/A | -0.1513 | 17.8532 | 104.4506 | 0 | 0 | 104.4506 | 108 | 2.05 | 118 | 0 | 7257 | N/A | 108 | 1.0677 | 1.8364 | 0 | 0 | 10 | 1.8364 | 108 | 1.8364 | 118 | 0 | N/A | -0.18364 | 21.6691 | 104.3861 | 0 | 0 | 104.3861 | 108 | 2.5 | 118 | 0 | 8850 | N/A | 108 | 1.2655 | 2.1767 | 0 | 0 | 10 | 2.1767 | 108 | 2.1767 | 118 | 0 | N/A | -0.21767 | 25.685 | 104.9067 | 0 | 0 | 104.9067 | 108 | 2.85 | 118 | 0 | 10089 | N/A | 108 | 1.5011 | 2.5818 | 0 | 0 | 10 | 2.5818 | 108 | 2.5818 | 118 | 0 | N/A | -0.25818 | 30.4655 | 106.9613 | 0 | 0 | 106.9613 | 108 | 2.85 | 118 | 0 | 10089 | N/A | 108 | 1.6964 | 2.9179 | 0 | 0 | 10 | 2.9179 | 108 | 2.9179 | 118 | 0 | 18907.733 | -0.29179 | 34.4307 | 108.2326 | 0 | 0 | 108.2326 | 108.2326 | 2.85 | 118 | 0 | 10089 | 8818.733 | 108 | 1.8908 | 3.2522 | 0 | 0 | 10 | 3.2522 | 108 | 3.2522 | 118 | 0 | 21074.1541 | -0.32522 | 38.3758 | 109.2367 | 0 | 0 | 109.2367 | 109.2367 | 2.85 | 118 | 0 | 10089 | 10985.1541 | 108
109 | 0.87316 | 1.5018 | 0 | 0 | 10 | 1.5018 | 109 | 1.5018 | 119 | 0 | N/A | -0.15018 | 17.8719 | 105.3501 | 0 | 0 | 105.3501 | 109 | 2.05 | 119 | 0 | 7318.5 | N/A | 109 | 1.0599 | 1.8231 | 0 | 0 | 10 | 1.8231 | 109 | 1.8231 | 119 | 0 | N/A | -0.18231 | 21.6944 | 105.2868 | 0 | 0 | 105.2868 | 109 | 2.5 | 119 | 0 | 8925 | N/A | 109 | 1.2565 | 2.1611 | 0 | 0 | 10 | 2.1611 | 109 | 2.1611 | 119 | 0 | N/A | -0.21611 | 25.7176 | 105.8125 | 0 | 0 | 105.8125 | 109 | 2.85 | 119 | 0 | 10174.5 | N/A | 109 | 1.4906 | 2.5638 | 0 | 0 | 10 | 2.5638 | 109 | 2.5638 | 119 | 0 | N/A | -0.25638 | 30.5093 | 107.8837 | 0 | 0 | 107.8837 | 109 | 2.85 | 119 | 0 | 10174.5 | N/A | 109 | 1.6848 | 2.8979 | 0 | 0 | 10 | 2.8979 | 109 | 2.8979 | 119 | 0 | 18952.0207 | -0.28979 | 34.4846 | 109.1652 | 0 | 0 | 109.1652 | 109.1652 | 2.85 | 119 | 0 | 10174.5 | 8777.5207 | 109 | 1.8782 | 3.2306 | 0 | 0 | 10 | 3.2306 | 109 | 3.2306 | 119 | 0 | 21127.9607 | -0.32306 | 38.4438 | 110.178 | 0 | 0 | 110.178 | 110.178 | 2.85 | 119 | 0 | 10174.5 | 10953.4607 | 109
110 | 0.86679 | 1.4909 | 0 | 0 | 10 | 1.4909 | 110 | 1.4909 | 120 | 0 | N/A | -0.14909 | 17.8905 | 106.2497 | 0 | 0 | 106.2497 | 110 | 2.05 | 120 | 0 | 7380 | N/A | 110 | 1.0523 | 1.81 | 0 | 0 | 10 | 1.81 | 110 | 1.81 | 120 | 0 | N/A | -0.181 | 21.7195 | 106.1875 | 0 | 0 | 106.1875 | 110 | 2.5 | 120 | 0 | 9000 | N/A | 110 | 1.2476 | 2.1458 | 0 | 0 | 10 | 2.1458 | 110 | 2.1458 | 120 | 0 | N/A | -0.21458 | 25.7499 | 106.7184 | 0 | 0 | 106.7184 | 110 | 2.85 | 120 | 0 | 10260 | N/A | 110 | 1.4803 | 2.5461 | 0 | 0 | 10 | 2.5461 | 110 | 2.5461 | 120 | 0 | N/A | -0.25461 | 30.5527 | 108.8062 | 0 | 0 | 108.8062 | 110 | 2.85 | 120 | 0 | 10260 | N/A | 110 | 1.6734 | 2.8782 | 0 | 0 | 10 | 2.8782 | 110 | 2.8782 | 120 | 0 | 18995.8753 | -0.28782 | 34.538 | 110.0979 | 0 | 0 | 110.0979 | 110.0979 | 2.85 | 120 | 0 | 10260 | 8735.8753 | 110 | 1.8659 | 3.2093 | 0 | 0 | 10 | 3.2093 | 110 | 3.2093 | 120 | 0 | 21181.2746 | -0.32093 | 38.5114 | 111.1195 | 0 | 0 | 111.1195 | 111.1195 | 2.85 | 120 | 0 | 10260 | 10921.2746 | 110
111 | 0.86051 | 1.4801 | 0 | 0 | 10 | 1.4801 | 111 | 1.4801 | 121 | 0 | N/A | -0.14801 | 17.9089 | 107.1493 | 0 | 0 | 107.1493 | 111 | 2.05 | 121 | 0 | 7441.5 | N/A | 111 | 1.0448 | 1.7971 | 0 | 0 | 10 | 1.7971 | 111 | 1.7971 | 121 | 0 | N/A | -0.17971 | 21.7444 | 107.0884 | 0 | 0 | 107.0884 | 111 | 2.5 | 121 | 0 | 9075 | N/A | 111 | 1.2388 | 2.1307 | 0 | 0 | 10 | 2.1307 | 111 | 2.1307 | 121 | 0 | N/A | -0.21307 | 25.782 | 107.6244 | 0 | 0 | 107.6244 | 111 | 2.85 | 121 | 0 | 10345.5 | N/A | 111 | 1.4701 | 2.5286 | 0 | 0 | 10 | 2.5286 | 111 | 2.5286 | 121 | 0 | N/A | -0.25286 | 30.5959 | 109.7289 | 0 | 0 | 109.7289 | 111 | 2.85 | 121 | 0 | 10345.5 | N/A | 111 | 1.6621 | 2.8588 | 0 | 0 | 10 | 2.8588 | 111 | 2.8588 | 121 | 0 | 19039.3052 | -0.28588 | 34.5909 | 111.0306 | 0 | 0 | 111.0306 | 111.0306 | 2.85 | 121 | 0 | 10345.5 | 8693.8052 | 111 | 1.8537 | 3.1883 | 0 | 0 | 10 | 3.1883 | 111 | 3.1883 | 121 | 0 | 21234.1049 | -0.31883 | 38.5785 | 112.0611 | 0 | 0 | 112.0611 | 112.0611 | 2.85 | 121 | 0 | 10345.5 | 10888.6049 | 111
112 | 0.85433 | 1.4694 | 0 | 0 | 10 | 1.4694 | 112 | 1.4694 | 122 | 0 | N/A | -0.14694 | 17.9272 | 108.0491 | 0 | 0 | 108.0491 | 112 | 2.05 | 122 | 0 | 7503 | N/A | 112 | 1.0374 | 1.7844 | 0 | 0 | 10 | 1.7844 | 112 | 1.7844 | 122 | 0 | N/A | -0.17844 | 21.7692 | 107.9893 | 0 | 0 | 107.9893 | 112 | 2.5 | 122 | 0 | 9150 | N/A | 112 | 1.2302 | 2.1159 | 0 | 0 | 10 | 2.1159 | 112 | 2.1159 | 122 | 0 | N/A | -0.21159 | 25.8139 | 108.5305 | 0 | 0 | 108.5305 | 112 | 2.85 | 122 | 0 | 10431 | N/A | 112 | 1.4601 | 2.5114 | 0 | 0 | 10 | 2.5114 | 112 | 2.5114 | 122 | 0 | N/A | -0.25114 | 30.6386 | 110.6516 | 0 | 0 | 110.6516 | 112 | 2.85 | 122 | 0 | 10431 | N/A | 112 | 1.6509 | 2.8396 | 0 | 0 | 10 | 2.8396 | 112 | 2.8396 | 122 | 0 | N/A | -0.28396 | 34.6435 | 111.9635 | 0 | 0 | 111.9635 | 112 | 2.85 | 122 | 0 | 10431 | N/A | 112 | 1.8416 | 3.1676 | 0 | 0 | 10 | 3.1676 | 112 | 3.1676 | 122 | 0 | 21286.4607 | -0.31676 | 38.6451 | 113.0027 | 0 | 0 | 113.0027 | 113.0027 | 2.85 | 122 | 0 | 10431 | 10855.4607 | 112
113 | 0.84824 | 1.459 | 0 | 0 | 10 | 1.459 | 113 | 1.459 | 123 | 0 | N/A | -0.1459 | 17.9453 | 108.949 | 0 | 0 | 108.949 | 113 | 2.05 | 123 | 0 | 7564.5 | N/A | 113 | 1.0301 | 1.7718 | 0 | 0 | 10 | 1.7718 | 113 | 1.7718 | 123 | 0 | N/A | -0.17718 | 21.7937 | 108.8904 | 0 | 0 | 108.8904 | 113 | 2.5 | 123 | 0 | 9225 | N/A | 113 | 1.2217 | 2.1013 | 0 | 0 | 10 | 2.1013 | 113 | 2.1013 | 123 | 0 | N/A | -0.21013 | 25.8455 | 109.4367 | 0 | 0 | 109.4367 | 113 | 2.85 | 123 | 0 | 10516.5 | N/A | 113 | 1.4502 | 2.4944 | 0 | 0 | 10 | 2.4944 | 113 | 2.4944 | 123 | 0 | N/A | -0.24944 | 30.6811 | 111.5744 | 0 | 0 | 111.5744 | 113 | 2.85 | 123 | 0 | 10516.5 | N/A | 113 | 1.64 | 2.8208 | 0 | 0 | 10 | 2.8208 | 113 | 2.8208 | 123 | 0 | N/A | -0.28208 | 34.6957 | 112.8964 | 0 | 0 | 112.8964 | 113 | 2.85 | 123 | 0 | 10516.5 | N/A | 113 | 1.8298 | 3.1472 | 0 | 0 | 10 | 3.1472 | 113 | 3.1472 | 123 | 0 | 21338.3507 | -0.31472 | 38.7112 | 113.9445 | 0 | 0 | 113.9445 | 113.9445 | 2.85 | 123 | 0 | 10516.5 | 10821.8507 | 113
114 | 0.84224 | 1.4487 | 0 | 0 | 10 | 1.4487 | 114 | 1.4487 | 124 | 0 | N/A | -0.14487 | 17.9634 | 109.849 | 0 | 0 | 109.849 | 114 | 2.05 | 124 | 0 | 7626 | N/A | 114 | 1.023 | 1.7595 | 0 | 0 | 10 | 1.7595 | 114 | 1.7595 | 124 | 0 | N/A | -0.17595 | 21.8181 | 109.7916 | 0 | 0 | 109.7916 | 114 | 2.5 | 124 | 0 | 9300 | N/A | 114 | 1.2133 | 2.0868 | 0 | 0 | 10 | 2.0868 | 114 | 2.0868 | 124 | 0 | N/A | -0.20868 | 25.8768 | 110.343 | 0 | 0 | 110.343 | 114 | 2.85 | 124 | 0 | 10602 | N/A | 114 | 1.4405 | 2.4777 | 0 | 0 | 10 | 2.4777 | 114 | 2.4777 | 124 | 0 | N/A | -0.24777 | 30.7232 | 112.4973 | 0 | 0 | 112.4973 | 114 | 2.85 | 124 | 0 | 10602 | N/A | 114 | 1.6292 | 2.8022 | 0 | 0 | 10 | 2.8022 | 114 | 2.8022 | 124 | 0 | N/A | -0.28022 | 34.7474 | 113.8295 | 0 | 0 | 113.8295 | 114 | 2.85 | 124 | 0 | 10602 | N/A | 114 | 1.8181 | 3.1272 | 0 | 0 | 10 | 3.1272 | 114 | 3.1272 | 124 | 0 | 21389.7832 | -0.31272 | 38.7768 | 114.8863 | 0 | 0 | 114.8863 | 114.8863 | 2.85 | 124 | 0 | 10602 | 10787.7832 | 114
115 | 0.83634 | 1.4385 | 0 | 0 | 10 | 1.4385 | 115 | 1.4385 | 125 | 0 | N/A | -0.14385 | 17.9813 | 110.7491 | 0 | 0 | 110.7491 | 115 | 2.05 | 125 | 0 | 7687.5 | N/A | 115 | 1.0159 | 1.7474 | 0 | 0 | 10 | 1.7474 | 115 | 1.7474 | 125 | 0 | N/A | -0.17474 | 21.8422 | 110.6929 | 0 | 0 | 110.6929 | 115 | 2.5 | 125 | 0 | 9375 | N/A | 115 | 1.205 | 2.0726 | 0 | 0 | 10 | 2.0726 | 115 | 2.0726 | 125 | 0 | N/A | -0.20726 | 25.908 | 111.2494 | 0 | 0 | 111.2494 | 115 | 2.85 | 125 | 0 | 10687.5 | N/A | 115 | 1.4309 | 2.4612 | 0 | 0 | 10 | 2.4612 | 115 | 2.4612 | 125 | 0 | N/A | -0.24612 | 30.7651 | 113.4203 | 0 | 0 | 113.4203 | 115 | 2.85 | 125 | 0 | 10687.5 | N/A | 115 | 1.6185 | 2.7839 | 0 | 0 | 10 | 2.7839 | 115 | 2.7839 | 125 | 0 | N/A | -0.27839 | 34.7988 | 114.7626 | 0 | 0 | 114.7626 | 115 | 2.85 | 125 | 0 | 10687.5 | N/A | 115 | 1.8066 | 3.1074 | 0 | 0 | 10 | 3.1074 | 115 | 3.1074 | 125 | 0 | 21440.7667 | -0.31074 | 38.842 | 115.8282 | 0 | 0 | 115.8282 | 115.8282 | 2.85 | 125 | 0 | 10687.5 | 10753.2667 | 115
116 | 0.83052 | 1.4285 | 0 | 0 | 10 | 1.4285 | 116 | 1.4285 | 126 | 0 | N/A | -0.14285 | 17.999 | 111.6492 | 0 | 0 | 111.6492 | 116 | 2.05 | 126 | 0 | 7749 | N/A | 116 | 1.009 | 1.7354 | 0 | 0 | 10 | 1.7354 | 116 | 1.7354 | 126 | 0 | N/A | -0.17354 | 21.8663 | 111.5942 | 0 | 0 | 111.5942 | 116 | 2.5 | 126 | 0 | 9450 | N/A | 116 | 1.1969 | 2.0586 | 0 | 0 | 10 | 2.0586 | 116 | 2.0586 | 126 | 0 | N/A | -0.20586 | 25.9389 | 112.1559 | 0 | 0 | 112.1559 | 116 | 2.85 | 126 | 0 | 10773 | N/A | 116 | 1.4215 | 2.445 | 0 | 0 | 10 | 2.445 | 116 | 2.445 | 126 | 0 | N/A | -0.2445 | 30.8066 | 114.3434 | 0 | 0 | 114.3434 | 116 | 2.85 | 126 | 0 | 10773 | N/A | 116 | 1.6081 | 2.7659 | 0 | 0 | 10 | 2.7659 | 116 | 2.7659 | 126 | 0 | N/A | -0.27659 | 34.8498 | 115.6958 | 0 | 0 | 115.6958 | 116 | 2.85 | 126 | 0 | 10773 | N/A | 116 | 1.7953 | 3.0878 | 0 | 0 | 10 | 3.0878 | 116 | 3.0878 | 126 | 0 | 21491.3091 | -0.30878 | 38.9067 | 116.7702 | 0 | 0 | 116.7702 | 116.7702 | 2.85 | 126 | 0 | 10773 | 10718.3091 | 116
117 | 0.82479 | 1.4186 | 0 | 0 | 10 | 1.4186 | 117 | 1.4186 | 127 | 0 | N/A | -0.14186 | 18.0167 | 112.5495 | 0 | 0 | 112.5495 | 117 | 2.05 | 127 | 0 | 7810.5 | N/A | 117 | 1.0021 | 1.7236 | 0 | 0 | 10 | 1.7236 | 117 | 1.7236 | 127 | 0 | N/A | -0.17236 | 21.8901 | 112.4957 | 0 | 0 | 112.4957 | 117 | 2.5 | 127 | 0 | 9525 | N/A | 117 | 1.1889 | 2.0448 | 0 | 0 | 10 | 2.0448 | 117 | 2.0448 | 127 | 0 | N/A | -0.20448 | 25.9695 | 113.0625 | 0 | 0 | 113.0625 | 117 | 2.85 | 127 | 0 | 10858.5 | N/A | 117 | 1.4122 | 2.429 | 0 | 0 | 10 | 2.429 | 117 | 2.429 | 127 | 0 | N/A | -0.2429 | 30.8478 | 115.2666 | 0 | 0 | 115.2666 | 117 | 2.85 | 127 | 0 | 10858.5 | N/A | 117 | 1.5977 | 2.7481 | 0 | 0 | 10 | 2.7481 | 117 | 2.7481 | 127 | 0 | N/A | -0.27481 | 34.9004 | 116.6291 | 0 | 0 | 116.6291 | 117 | 2.85 | 127 | 0 | 10858.5 | N/A | 117 | 1.7841 | 3.0686 | 0 | 0 | 10 | 3.0686 | 117 | 3.0686 | 127 | 0 | 21541.4182 | -0.30686 | 38.9709 | 117.7123 | 0 | 0 | 117.7123 | 117.7123 | 2.85 | 127 | 0 | 10858.5 | 10682.9182 | 117
118 | 0.81914 | 1.4089 | 0 | 0 | 10 | 1.4089 | 118 | 1.4089 | 128 | 0 | N/A | -0.14089 | 18.0342 | 113.4499 | 0 | 0 | 113.4499 | 118 | 2.05 | 128 | 0 | 7872 | N/A | 118 | 0.99536 | 1.712 | 0 | 0 | 10 | 1.712 | 118 | 1.712 | 128 | 0 | N/A | -0.1712 | 21.9138 | 113.3973 | 0 | 0 | 113.3973 | 118 | 2.5 | 128 | 0 | 9600 | N/A | 118 | 1.181 | 2.0312 | 0 | 0 | 10 | 2.0312 | 118 | 2.0312 | 128 | 0 | N/A | -0.20312 | 26 | 113.9692 | 0 | 0 | 113.9692 | 118 | 2.85 | 128 | 0 | 10944 | N/A | 118 | 1.403 | 2.4132 | 0 | 0 | 10 | 2.4132 | 118 | 2.4132 | 128 | 0 | N/A | -0.24132 | 30.8887 | 116.1898 | 0 | 0 | 116.1898 | 118 | 2.85 | 128 | 0 | 10944 | N/A | 118 | 1.5875 | 2.7305 | 0 | 0 | 10 | 2.7305 | 118 | 2.7305 | 128 | 0 | N/A | -0.27305 | 34.9506 | 117.5624 | 0 | 0 | 117.5624 | 118 | 2.85 | 128 | 0 | 10944 | N/A | 118 | 1.773 | 3.0496 | 0 | 0 | 10 | 3.0496 | 118 | 3.0496 | 128 | 0 | 21591.1017 | -0.30496 | 39.0348 | 118.6545 | 0 | 0 | 118.6545 | 118.6545 | 2.85 | 128 | 0 | 10944 | 10647.1017 | 118
119 | 0.81358 | 1.3994 | 0 | 0 | 10 | 1.3994 | 119 | 1.3994 | 129 | 0 | N/A | -0.13994 | 18.0516 | 114.3504 | 0 | 0 | 114.3504 | 119 | 2.05 | 129 | 0 | 7933.5 | N/A | 119 | 0.9887 | 1.7006 | 0 | 0 | 10 | 1.7006 | 119 | 1.7006 | 129 | 0 | N/A | -0.17006 | 21.9372 | 114.299 | 0 | 0 | 114.299 | 119 | 2.5 | 129 | 0 | 9675 | N/A | 119 | 1.1732 | 2.0178 | 0 | 0 | 10 | 2.0178 | 119 | 2.0178 | 129 | 0 | N/A | -0.20178 | 26.0302 | 114.876 | 0 | 0 | 114.876 | 119 | 2.85 | 129 | 0 | 11029.5 | N/A | 119 | 1.394 | 2.3976 | 0 | 0 | 10 | 2.3976 | 119 | 2.3976 | 129 | 0 | N/A | -0.23976 | 30.9293 | 117.1132 | 0 | 0 | 117.1132 | 119 | 2.85 | 129 | 0 | 11029.5 | N/A | 119 | 1.5775 | 2.7132 | 0 | 0 | 10 | 2.7132 | 119 | 2.7132 | 129 | 0 | N/A | -0.27132 | 35.0005 | 118.4959 | 0 | 0 | 118.4959 | 119 | 2.85 | 129 | 0 | 11029.5 | N/A | 119 | 1.7621 | 3.0309 | 0 | 0 | 10 | 3.0309 | 119 | 3.0309 | 129 | 0 | 21640.3671 | -0.30309 | 39.0981 | 119.5967 | 0 | 0 | 119.5967 | 119.5967 | 2.85 | 129 | 0 | 11029.5 | 10610.8671 | 119
120 | 0.80809 | 1.3899 | 0 | 0 | 10 | 1.3899 | 120 | 1.3899 | 130 | 0 | N/A | -0.13899 | 18.0689 | 115.2509 | 0 | 0 | 115.2509 | 120 | 2.05 | 130 | 0 | 7995 | N/A | 120 | 0.98214 | 1.6893 | 0 | 0 | 10 | 1.6893 | 120 | 1.6893 | 130 | 0 | N/A | -0.16893 | 21.9606 | 115.2008 | 0 | 0 | 115.2008 | 120 | 2.5 | 130 | 0 | 9750 | N/A | 120 | 1.1655 | 2.0046 | 0 | 0 | 10 | 2.0046 | 120 | 2.0046 | 130 | 0 | N/A | -0.20046 | 26.0602 | 115.7829 | 0 | 0 | 115.7829 | 120 | 2.85 | 130 | 0 | 11115 | N/A | 120 | 1.385 | 2.3823 | 0 | 0 | 10 | 2.3823 | 120 | 2.3823 | 130 | 0 | N/A | -0.23823 | 30.9696 | 118.0366 | 0 | 0 | 118.0366 | 120 | 2.85 | 130 | 0 | 11115 | N/A | 120 | 1.5675 | 2.6962 | 0 | 0 | 10 | 2.6962 | 120 | 2.6962 | 130 | 0 | N/A | -0.26962 | 35.05 | 119.4294 | 0 | 0 | 119.4294 | 120 | 2.85 | 130 | 0 | 11115 | N/A | 120 | 1.7514 | 3.0124 | 0 | 0 | 10 | 3.0124 | 120 | 3.0124 | 130 | 0 | 21689.2214 | -0.30124 | 39.1611 | 120.5391 | 0 | 0 | 120.5391 | 120.5391 | 2.85 | 130 | 0 | 11115 | 10574.2214 | 120
121 | 0.80269 | 1.3806 | 0 | 0 | 10 | 1.3806 | 121 | 1.3806 | 131 | 0 | N/A | -0.13806 | 18.0861 | 116.1516 | 0 | 0 | 116.1516 | 121 | 2.05 | 131 | 0 | 8056.5 | N/A | 121 | 0.97567 | 1.6781 | 0 | 0 | 10 | 1.6781 | 121 | 1.6781 | 131 | 0 | N/A | -0.16781 | 21.9838 | 116.1026 | 0 | 0 | 116.1026 | 121 | 2.5 | 131 | 0 | 9825 | N/A | 121 | 1.1579 | 1.9916 | 0 | 0 | 10 | 1.9916 | 121 | 1.9916 | 131 | 0 | N/A | -0.19916 | 26.0899 | 116.6899 | 0 | 0 | 116.6899 | 121 | 2.85 | 131 | 0 | 11200.5 | N/A | 121 | 1.3762 | 2.3671 | 0 | 0 | 10 | 2.3671 | 121 | 2.3671 | 131 | 0 | N/A | -0.23671 | 31.0096 | 118.9602 | 0 | 0 | 118.9602 | 121 | 2.85 | 131 | 0 | 11200.5 | N/A | 121 | 1.5577 | 2.6793 | 0 | 0 | 10 | 2.6793 | 121 | 2.6793 | 131 | 0 | N/A | -0.26793 | 35.0992 | 120.363 | 0 | 0 | 120.363 | 121 | 2.85 | 131 | 0 | 11200.5 | N/A | 121 | 1.7408 | 2.9942 | 0 | 0 | 10 | 2.9942 | 121 | 2.9942 | 131 | 0 | 21737.6719 | -0.29942 | 39.2236 | 121.4815 | 0 | 0 | 121.4815 | 121.4815 | 2.85 | 131 | 0 | 11200.5 | 10537.1719 | 121
122 | 0.79736 | 1.3715 | 0 | 0 | 10 | 1.3715 | 122 | 1.3715 | 132 | 0 | N/A | -0.13715 | 18.1032 | 117.0523 | 0 | 0 | 117.0523 | 122 | 2.05 | 132 | 0 | 8118 | N/A | 122 | 0.96929 | 1.6672 | 0 | 0 | 10 | 1.6672 | 122 | 1.6672 | 132 | 0 | N/A | -0.16672 | 22.0068 | 117.0046 | 0 | 0 | 117.0046 | 122 | 2.5 | 132 | 0 | 9900 | N/A | 122 | 1.1504 | 1.9788 | 0 | 0 | 10 | 1.9788 | 122 | 1.9788 | 132 | 0 | N/A | -0.19788 | 26.1195 | 117.597 | 0 | 0 | 117.597 | 122 | 2.85 | 132 | 0 | 11286 | N/A | 122 | 1.3676 | 2.3522 | 0 | 0 | 10 | 2.3522 | 122 | 2.3522 | 132 | 0 | N/A | -0.23522 | 31.0493 | 119.8838 | 0 | 0 | 119.8838 | 122 | 2.85 | 132 | 0 | 11286 | N/A | 122 | 1.5481 | 2.6627 | 0 | 0 | 10 | 2.6627 | 122 | 2.6627 | 132 | 0 | N/A | -0.26627 | 35.148 | 121.2967 | 0 | 0 | 121.2967 | 122 | 2.85 | 132 | 0 | 11286 | N/A | 122 | 1.7303 | 2.9762 | 0 | 0 | 10 | 2.9762 | 122 | 2.9762 | 132 | 0 | 21785.7253 | -0.29762 | 39.2857 | 122.424 | 0 | 0 | 122.424 | 122.424 | 2.85 | 132 | 0 | 11286 | 10499.7253 | 122
123 | 0.7921 | 1.3624 | 0 | 0 | 10 | 1.3624 | 123 | 1.3624 | 133 | 0 | N/A | -0.13624 | 18.1201 | 117.9532 | 0 | 0 | 117.9532 | 123 | 2.05 | 133 | 0 | 8179.5 | N/A | 123 | 0.963 | 1.6564 | 0 | 0 | 10 | 1.6564 | 123 | 1.6564 | 133 | 0 | N/A | -0.16564 | 22.0296 | 117.9067 | 0 | 0 | 117.9067 | 123 | 2.5 | 133 | 0 | 9975 | N/A | 123 | 1.1431 | 1.9661 | 0 | 0 | 10 | 1.9661 | 123 | 1.9661 | 133 | 0 | N/A | -0.19661 | 26.1489 | 118.5042 | 0 | 0 | 118.5042 | 123 | 2.85 | 133 | 0 | 11371.5 | N/A | 123 | 1.359 | 2.3375 | 0 | 0 | 10 | 2.3375 | 123 | 2.3375 | 133 | 0 | N/A | -0.23375 | 31.0888 | 120.8075 | 0 | 0 | 120.8075 | 123 | 2.85 | 133 | 0 | 11371.5 | N/A | 123 | 1.5386 | 2.6464 | 0 | 0 | 10 | 2.6464 | 123 | 2.6464 | 133 | 0 | N/A | -0.26464 | 35.1965 | 122.2305 | 0 | 0 | 122.2305 | 123 | 2.85 | 133 | 0 | 11371.5 | N/A | 123 | 1.72 | 2.9585 | 0 | 0 | 10 | 2.9585 | 123 | 2.9585 | 133 | 0 | 21833.3884 | -0.29585 | 39.3474 | 123.3666 | 0 | 0 | 123.3666 | 123.3666 | 2.85 | 133 | 0 | 11371.5 | 10461.8884 | 123
124 | 0.78692 | 1.3535 | 0 | 0 | 10 | 1.3535 | 124 | 1.3535 | 134 | 0 | N/A | -0.13535 | 18.137 | 118.8541 | 0 | 0 | 118.8541 | 124 | 2.05 | 134 | 0 | 8241 | N/A | 124 | 0.9568 | 1.6457 | 0 | 0 | 10 | 1.6457 | 124 | 1.6457 | 134 | 0 | N/A | -0.16457 | 22.0523 | 118.8088 | 0 | 0 | 118.8088 | 124 | 2.5 | 134 | 0 | 10050 | N/A | 124 | 1.1358 | 1.9536 | 0 | 0 | 10 | 1.9536 | 124 | 1.9536 | 134 | 0 | N/A | -0.19536 | 26.178 | 119.4114 | 0 | 0 | 119.4114 | 124 | 2.85 | 134 | 0 | 11457 | N/A | 124 | 1.3506 | 2.323 | 0 | 0 | 10 | 2.323 | 124 | 2.323 | 134 | 0 | N/A | -0.2323 | 31.128 | 121.7313 | 0 | 0 | 121.7313 | 124 | 2.85 | 134 | 0 | 11457 | N/A | 124 | 1.5292 | 2.6302 | 0 | 0 | 10 | 2.6302 | 124 | 2.6302 | 134 | 0 | N/A | -0.26302 | 35.2446 | 123.1643 | 0 | 0 | 123.1643 | 124 | 2.85 | 134 | 0 | 11457 | N/A | 124 | 1.7099 | 2.9409 | 0 | 0 | 10 | 2.9409 | 124 | 2.9409 | 134 | 0 | 21880.6677 | -0.29409 | 39.4087 | 124.3093 | 0 | 0 | 124.3093 | 124.3093 | 2.85 | 134 | 0 | 11457 | 10423.6677 | 124
125 | 0.78181 | 1.3447 | 0 | 0 | 10 | 1.3447 | 125 | 1.3447 | 135 | 0 | N/A | -0.13447 | 18.1537 | 119.7552 | 0 | 0 | 119.7552 | 125 | 2.05 | 135 | 0 | 8302.5 | N/A | 125 | 0.95068 | 1.6352 | 0 | 0 | 10 | 1.6352 | 125 | 1.6352 | 135 | 0 | N/A | -0.16352 | 22.0748 | 119.7111 | 0 | 0 | 119.7111 | 125 | 2.5 | 135 | 0 | 10125 | N/A | 125 | 1.1286 | 1.9413 | 0 | 0 | 10 | 1.9413 | 125 | 1.9413 | 135 | 0 | N/A | -0.19413 | 26.207 | 120.3188 | 0 | 0 | 120.3188 | 125 | 2.85 | 135 | 0 | 11542.5 | N/A | 125 | 1.3422 | 2.3087 | 0 | 0 | 10 | 2.3087 | 125 | 2.3087 | 135 | 0 | N/A | -0.23087 | 31.1669 | 122.6552 | 0 | 0 | 122.6552 | 125 | 2.85 | 135 | 0 | 11542.5 | N/A | 125 | 1.5199 | 2.6143 | 0 | 0 | 10 | 2.6143 | 125 | 2.6143 | 135 | 0 | N/A | -0.26143 | 35.2924 | 124.0982 | 0 | 0 | 124.0982 | 125 | 2.85 | 135 | 0 | 11542.5 | N/A | 125 | 1.6998 | 2.9237 | 0 | 0 | 10 | 2.9237 | 125 | 2.9237 | 135 | 0 | 21927.5696 | -0.29237 | 39.4696 | 125.252 | 0 | 0 | 125.252 | 125.252 | 2.85 | 135 | 0 | 11542.5 | 10385.0696 | 125
126 | 0.77677 | 1.3361 | 0 | 0 | 10 | 1.3361 | 126 | 1.3361 | 136 | 0 | N/A | -0.13361 | 18.1703 | 120.6563 | 0 | 0 | 120.6563 | 126 | 2.05 | 136 | 0 | 8364 | N/A | 126 | 0.94465 | 1.6248 | 0 | 0 | 10 | 1.6248 | 126 | 1.6248 | 136 | 0 | N/A | -0.16248 | 22.0972 | 120.6135 | 0 | 0 | 120.6135 | 126 | 2.5 | 136 | 0 | 10200 | N/A | 126 | 1.1216 | 1.9291 | 0 | 0 | 10 | 1.9291 | 126 | 1.9291 | 136 | 0 | N/A | -0.19291 | 26.2357 | 121.2263 | 0 | 0 | 121.2263 | 126 | 2.85 | 136 | 0 | 11628 | N/A | 126 | 1.334 | 2.2945 | 0 | 0 | 10 | 2.2945 | 126 | 2.2945 | 136 | 0 | N/A | -0.22945 | 31.2055 | 123.5791 | 0 | 0 | 123.5791 | 126 | 2.85 | 136 | 0 | 11628 | N/A | 126 | 1.5108 | 2.5985 | 0 | 0 | 10 | 2.5985 | 126 | 2.5985 | 136 | 0 | N/A | -0.25985 | 35.3399 | 125.0322 | 0 | 0 | 125.0322 | 126 | 2.85 | 136 | 0 | 11628 | N/A | 126 | 1.6899 | 2.9066 | 0 | 0 | 10 | 2.9066 | 126 | 2.9066 | 136 | 0 | 21974.1003 | -0.29066 | 39.5301 | 126.1948 | 0 | 0 | 126.1948 | 126.1948 | 2.85 | 136 | 0 | 11628 | 10346.1003 | 126
127 | 0.77181 | 1.3275 | 0 | 0 | 10 | 1.3275 | 127 | 1.3275 | 137 | 0 | N/A | -0.13275 | 18.1868 | 121.5575 | 0 | 0 | 121.5575 | 127 | 2.05 | 137 | 0 | 8425.5 | N/A | 127 | 0.9387 | 1.6146 | 0 | 0 | 10 | 1.6146 | 127 | 1.6146 | 137 | 0 | N/A | -0.16146 | 22.1195 | 121.5159 | 0 | 0 | 121.5159 | 127 | 2.5 | 137 | 0 | 10275 | N/A | 127 | 1.1146 | 1.9171 | 0 | 0 | 10 | 1.9171 | 127 | 1.9171 | 137 | 0 | N/A | -0.19171 | 26.2643 | 122.1338 | 0 | 0 | 122.1338 | 127 | 2.85 | 137 | 0 | 11713.5 | N/A | 127 | 1.3259 | 2.2806 | 0 | 0 | 10 | 2.2806 | 127 | 2.2806 | 137 | 0 | N/A | -0.22806 | 31.2439 | 124.5032 | 0 | 0 | 124.5032 | 127 | 2.85 | 137 | 0 | 11713.5 | N/A | 127 | 1.5017 | 2.583 | 0 | 0 | 10 | 2.583 | 127 | 2.583 | 137 | 0 | N/A | -0.2583 | 35.387 | 125.9663 | 0 | 0 | 125.9663 | 127 | 2.85 | 137 | 0 | 11713.5 | N/A | 127 | 1.6801 | 2.8898 | 0 | 0 | 10 | 2.8898 | 127 | 2.8898 | 137 | 0 | 22020.2658 | -0.28898 | 39.5902 | 127.1377 | 0 | 0 | 127.1377 | 127.1377 | 2.85 | 137 | 0 | 11713.5 | 10306.7658 | 127
128 | 0.7669 | 1.3191 | 0 | 0 | 10 | 1.3191 | 128 | 1.3191 | 138 | 0 | N/A | -0.13191 | 18.2032 | 122.4588 | 0 | 0 | 122.4588 | 128 | 2.05 | 138 | 0 | 8487 | N/A | 128 | 0.93283 | 1.6045 | 0 | 0 | 10 | 1.6045 | 128 | 1.6045 | 138 | 0 | N/A | -0.16045 | 22.1416 | 122.4185 | 0 | 0 | 122.4185 | 128 | 2.5 | 138 | 0 | 10350 | N/A | 128 | 1.1077 | 1.9053 | 0 | 0 | 10 | 1.9053 | 128 | 1.9053 | 138 | 0 | N/A | -0.19053 | 26.2926 | 123.0414 | 0 | 0 | 123.0414 | 128 | 2.85 | 138 | 0 | 11799 | N/A | 128 | 1.3179 | 2.2668 | 0 | 0 | 10 | 2.2668 | 128 | 2.2668 | 138 | 0 | N/A | -0.22668 | 31.282 | 125.4273 | 0 | 0 | 125.4273 | 128 | 2.85 | 138 | 0 | 11799 | N/A | 128 | 1.4928 | 2.5677 | 0 | 0 | 10 | 2.5677 | 128 | 2.5677 | 138 | 0 | N/A | -0.25677 | 35.4339 | 126.9004 | 0 | 0 | 126.9004 | 128 | 2.85 | 138 | 0 | 11799 | N/A | 128 | 1.6705 | 2.8732 | 0 | 0 | 10 | 2.8732 | 128 | 2.8732 | 138 | 0 | 22066.0722 | -0.28732 | 39.65 | 128.0807 | 0 | 0 | 128.0807 | 128.0807 | 2.85 | 138 | 0 | 11799 | 10267.0722 | 128
129 | 0.76207 | 1.3108 | 0 | 0 | 10 | 1.3108 | 129 | 1.3108 | 139 | 0 | N/A | -0.13108 | 18.2195 | 123.3602 | 0 | 0 | 123.3602 | 129 | 2.05 | 139 | 0 | 8548.5 | N/A | 129 | 0.92703 | 1.5945 | 0 | 0 | 10 | 1.5945 | 129 | 1.5945 | 139 | 0 | N/A | -0.15945 | 22.1635 | 123.3211 | 0 | 0 | 123.3211 | 129 | 2.5 | 139 | 0 | 10425 | N/A | 129 | 1.1009 | 1.8936 | 0 | 0 | 10 | 1.8936 | 129 | 1.8936 | 139 | 0 | N/A | -0.18936 | 26.3208 | 123.9492 | 0 | 0 | 123.9492 | 129 | 2.85 | 139 | 0 | 11884.5 | N/A | 129 | 1.31 | 2.2532 | 0 | 0 | 10 | 2.2532 | 129 | 2.2532 | 139 | 0 | N/A | -0.22532 | 31.3199 | 126.3515 | 0 | 0 | 126.3515 | 129 | 2.85 | 139 | 0 | 11884.5 | N/A | 129 | 1.484 | 2.5525 | 0 | 0 | 10 | 2.5525 | 129 | 2.5525 | 139 | 0 | N/A | -0.25525 | 35.4804 | 127.8347 | 0 | 0 | 127.8347 | 129 | 2.85 | 139 | 0 | 11884.5 | N/A | 129 | 1.6609 | 2.8568 | 0 | 0 | 10 | 2.8568 | 129 | 2.8568 | 139 | 0 | 22111.525 | -0.28568 | 39.7093 | 129.0238 | 0 | 0 | 129.0238 | 129.0238 | 2.85 | 139 | 0 | 11884.5 | 10227.025 | 129
130 | 0.7573 | 1.3026 | 0 | 0 | 10 | 1.3026 | 130 | 1.3026 | 140 | 0 | N/A | -0.13026 | 18.2357 | 124.2617 | 0 | 0 | 124.2617 | 130 | 2.05 | 140 | 0 | 8610 | N/A | 130 | 0.92132 | 1.5847 | 0 | 0 | 10 | 1.5847 | 130 | 1.5847 | 140 | 0 | N/A | -0.15847 | 22.1853 | 124.2238 | 0 | 0 | 124.2238 | 130 | 2.5 | 140 | 0 | 10500 | N/A | 130 | 1.0942 | 1.8821 | 0 | 0 | 10 | 1.8821 | 130 | 1.8821 | 140 | 0 | N/A | -0.18821 | 26.3488 | 124.857 | 0 | 0 | 124.857 | 130 | 2.85 | 140 | 0 | 11970 | N/A | 130 | 1.3022 | 2.2398 | 0 | 0 | 10 | 2.2398 | 130 | 2.2398 | 140 | 0 | N/A | -0.22398 | 31.3575 | 127.2758 | 0 | 0 | 127.2758 | 130 | 2.85 | 140 | 0 | 11970 | N/A | 130 | 1.4754 | 2.5376 | 0 | 0 | 10 | 2.5376 | 130 | 2.5376 | 140 | 0 | N/A | -0.25376 | 35.5266 | 128.769 | 0 | 0 | 128.769 | 130 | 2.85 | 140 | 0 | 11970 | N/A | 130 | 1.6515 | 2.8406 | 0 | 0 | 10 | 2.8406 | 130 | 2.8406 | 140 | 0 | N/A | -0.28406 | 39.7683 | 129.9669 | 0 | 0 | 129.9669 | 130 | 2.85 | 140 | 0 | 11970 | N/A | 130
131 | 0.75259 | 1.2945 | 0 | 0 | 10 | 1.2945 | 131 | 1.2945 | 141 | 0 | N/A | -0.12945 | 18.2518 | 125.1632 | 0 | 0 | 125.1632 | 131 | 2.05 | 141 | 0 | 8671.5 | N/A | 131 | 0.91568 | 1.575 | 0 | 0 | 10 | 1.575 | 131 | 1.575 | 141 | 0 | N/A | -0.1575 | 22.207 | 125.1266 | 0 | 0 | 125.1266 | 131 | 2.5 | 141 | 0 | 10575 | N/A | 131 | 1.0876 | 1.8707 | 0 | 0 | 10 | 1.8707 | 131 | 1.8707 | 141 | 0 | N/A | -0.18707 | 26.3766 | 125.7649 | 0 | 0 | 125.7649 | 131 | 2.85 | 141 | 0 | 12055.5 | N/A | 131 | 1.2945 | 2.2266 | 0 | 0 | 10 | 2.2266 | 131 | 2.2266 | 141 | 0 | N/A | -0.22266 | 31.3948 | 128.2001 | 0 | 0 | 128.2001 | 131 | 2.85 | 141 | 0 | 12055.5 | N/A | 131 | 1.4668 | 2.5229 | 0 | 0 | 10 | 2.5229 | 131 | 2.5229 | 141 | 0 | N/A | -0.25229 | 35.5725 | 129.7033 | 0 | 0 | 129.7033 | 131 | 2.85 | 141 | 0 | 12055.5 | N/A | 131 | 1.6422 | 2.8246 | 0 | 0 | 10 | 2.8246 | 131 | 2.8246 | 141 | 0 | N/A | -0.28246 | 39.8269 | 130.9101 | 0 | 0 | 130.9101 | 131 | 2.85 | 141 | 0 | 12055.5 | N/A | 131
132 | 0.74795 | 1.2865 | 0 | 0 | 10 | 1.2865 | 132 | 1.2865 | 142 | 0 | N/A | -0.12865 | 18.2678 | 126.0649 | 0 | 0 | 126.0649 | 132 | 2.05 | 142 | 0 | 8733 | N/A | 132 | 0.91011 | 1.5654 | 0 | 0 | 10 | 1.5654 | 132 | 1.5654 | 142 | 0 | N/A | -0.15654 | 22.2285 | 126.0295 | 0 | 0 | 126.0295 | 132 | 2.5 | 142 | 0 | 10650 | N/A | 132 | 1.0811 | 1.8595 | 0 | 0 | 10 | 1.8595 | 132 | 1.8595 | 142 | 0 | N/A | -0.18595 | 26.4042 | 126.6729 | 0 | 0 | 126.6729 | 132 | 2.85 | 142 | 0 | 12141 | N/A | 132 | 1.2869 | 2.2135 | 0 | 0 | 10 | 2.2135 | 132 | 2.2135 | 142 | 0 | N/A | -0.22135 | 31.4319 | 129.1246 | 0 | 0 | 129.1246 | 132 | 2.85 | 142 | 0 | 12141 | N/A | 132 | 1.4583 | 2.5083 | 0 | 0 | 10 | 2.5083 | 132 | 2.5083 | 142 | 0 | N/A | -0.25083 | 35.6181 | 130.6378 | 0 | 0 | 130.6378 | 132 | 2.85 | 142 | 0 | 12141 | N/A | 132 | 1.633 | 2.8088 | 0 | 0 | 10 | 2.8088 | 132 | 2.8088 | 142 | 0 | N/A | -0.28088 | 39.8852 | 131.8534 | 0 | 0 | 131.8534 | 132 | 2.85 | 142 | 0 | 12141 | N/A | 132
133 | 0.74336 | 1.2786 | 0 | 0 | 10 | 1.2786 | 133 | 1.2786 | 143 | 0 | N/A | -0.12786 | 18.2837 | 126.9666 | 0 | 0 | 126.9666 | 133 | 2.05 | 143 | 0 | 8794.5 | N/A | 133 | 0.90462 | 1.5559 | 0 | 0 | 10 | 1.5559 | 133 | 1.5559 | 143 | 0 | N/A | -0.15559 | 22.2499 | 126.9325 | 0 | 0 | 126.9325 | 133 | 2.5 | 143 | 0 | 10725 | N/A | 133 | 1.0746 | 1.8484 | 0 | 0 | 10 | 1.8484 | 133 | 1.8484 | 143 | 0 | N/A | -0.18484 | 26.4316 | 127.581 | 0 | 0 | 127.581 | 133 | 2.85 | 143 | 0 | 12226.5 | N/A | 133 | 1.2794 | 2.2006 | 0 | 0 | 10 | 2.2006 | 133 | 2.2006 | 143 | 0 | N/A | -0.22006 | 31.4688 | 130.0491 | 0 | 0 | 130.0491 | 133 | 2.85 | 143 | 0 | 12226.5 | N/A | 133 | 1.45 | 2.4939 | 0 | 0 | 10 | 2.4939 | 133 | 2.4939 | 143 | 0 | N/A | -0.24939 | 35.6634 | 131.5723 | 0 | 0 | 131.5723 | 133 | 2.85 | 143 | 0 | 12226.5 | N/A | 133 | 1.624 | 2.7932 | 0 | 0 | 10 | 2.7932 | 133 | 2.7932 | 143 | 0 | N/A | -0.27932 | 39.9431 | 132.7967 | 0 | 0 | 132.7967 | 133 | 2.85 | 143 | 0 | 12226.5 | N/A | 133
134 | 0.73884 | 1.2708 | 0 | 0 | 10 | 1.2708 | 134 | 1.2708 | 144 | 0 | N/A | -0.12708 | 18.2995 | 127.8685 | 0 | 0 | 127.8685 | 134 | 2.05 | 144 | 0 | 8856 | N/A | 134 | 0.89919 | 1.5466 | 0 | 0 | 10 | 1.5466 | 134 | 1.5466 | 144 | 0 | N/A | -0.15466 | 22.2712 | 127.8356 | 0 | 0 | 127.8356 | 134 | 2.5 | 144 | 0 | 10800 | N/A | 134 | 1.0683 | 1.8374 | 0 | 0 | 10 | 1.8374 | 134 | 1.8374 | 144 | 0 | N/A | -0.18374 | 26.4589 | 128.4891 | 0 | 0 | 128.4891 | 134 | 2.85 | 144 | 0 | 12312 | N/A | 134 | 1.272 | 2.1879 | 0 | 0 | 10 | 2.1879 | 134 | 2.1879 | 144 | 0 | N/A | -0.21879 | 31.5055 | 130.9737 | 0 | 0 | 130.9737 | 134 | 2.85 | 144 | 0 | 12312 | N/A | 134 | 1.4417 | 2.4797 | 0 | 0 | 10 | 2.4797 | 134 | 2.4797 | 144 | 0 | N/A | -0.24797 | 35.7084 | 132.5069 | 0 | 0 | 132.5069 | 134 | 2.85 | 144 | 0 | 12312 | N/A | 134 | 1.615 | 2.7778 | 0 | 0 | 10 | 2.7778 | 134 | 2.7778 | 144 | 0 | N/A | -0.27778 | 40.0006 | 133.7402 | 0 | 0 | 133.7402 | 134 | 2.85 | 144 | 0 | 12312 | N/A | 134
135 | 0.73437 | 1.2631 | 0 | 0 | 10 | 1.2631 | 135 | 1.2631 | 145 | 0 | N/A | -0.12631 | 18.3153 | 128.7704 | 0 | 0 | 128.7704 | 135 | 2.05 | 145 | 0 | 8917.5 | N/A | 135 | 0.89384 | 1.5374 | 0 | 0 | 10 | 1.5374 | 135 | 1.5374 | 145 | 0 | N/A | -0.15374 | 22.2923 | 128.7388 | 0 | 0 | 128.7388 | 135 | 2.5 | 145 | 0 | 10875 | N/A | 135 | 1.062 | 1.8266 | 0 | 0 | 10 | 1.8266 | 135 | 1.8266 | 145 | 0 | N/A | -0.18266 | 26.486 | 129.3974 | 0 | 0 | 129.3974 | 135 | 2.85 | 145 | 0 | 12397.5 | N/A | 135 | 1.2647 | 2.1753 | 0 | 0 | 10 | 2.1753 | 135 | 2.1753 | 145 | 0 | N/A | -0.21753 | 31.5419 | 131.8984 | 0 | 0 | 131.8984 | 135 | 2.85 | 145 | 0 | 12397.5 | N/A | 135 | 1.4336 | 2.4657 | 0 | 0 | 10 | 2.4657 | 135 | 2.4657 | 145 | 0 | N/A | -0.24657 | 35.7531 | 133.4416 | 0 | 0 | 133.4416 | 135 | 2.85 | 145 | 0 | 12397.5 | N/A | 135 | 1.6062 | 2.7626 | 0 | 0 | 10 | 2.7626 | 135 | 2.7626 | 145 | 0 | N/A | -0.27626 | 40.0578 | 134.6837 | 0 | 0 | 134.6837 | 135 | 2.85 | 145 | 0 | 12397.5 | N/A | 135
136 | 0.72996 | 1.2555 | 0 | 0 | 10 | 1.2555 | 136 | 1.2555 | 146 | 0 | N/A | -0.12555 | 18.3309 | 129.6724 | 0 | 0 | 129.6724 | 136 | 2.05 | 146 | 0 | 8979 | N/A | 136 | 0.88855 | 1.5283 | 0 | 0 | 10 | 1.5283 | 136 | 1.5283 | 146 | 0 | N/A | -0.15283 | 22.3133 | 129.642 | 0 | 0 | 129.642 | 136 | 2.5 | 146 | 0 | 10950 | N/A | 136 | 1.0558 | 1.8159 | 0 | 0 | 10 | 1.8159 | 136 | 1.8159 | 146 | 0 | N/A | -0.18159 | 26.5129 | 130.3057 | 0 | 0 | 130.3057 | 136 | 2.85 | 146 | 0 | 12483 | N/A | 136 | 1.2575 | 2.1629 | 0 | 0 | 10 | 2.1629 | 136 | 2.1629 | 146 | 0 | N/A | -0.21629 | 31.578 | 132.8231 | 0 | 0 | 132.8231 | 136 | 2.85 | 146 | 0 | 12483 | N/A | 136 | 1.4255 | 2.4519 | 0 | 0 | 10 | 2.4519 | 136 | 2.4519 | 146 | 0 | N/A | -0.24519 | 35.7975 | 134.3763 | 0 | 0 | 134.3763 | 136 | 2.85 | 146 | 0 | 12483 | N/A | 136 | 1.5974 | 2.7476 | 0 | 0 | 10 | 2.7476 | 136 | 2.7476 | 146 | 0 | N/A | -0.27476 | 40.1147 | 135.6272 | 0 | 0 | 135.6272 | 136 | 2.85 | 146 | 0 | 12483 | N/A | 136
137 | 0.72561 | 1.2481 | 0 | 0 | 10 | 1.2481 | 137 | 1.2481 | 147 | 0 | N/A | -0.12481 | 18.3464 | 130.5744 | 0 | 0 | 130.5744 | 137 | 2.05 | 147 | 0 | 9040.5 | N/A | 137 | 0.88333 | 1.5193 | 0 | 0 | 10 | 1.5193 | 137 | 1.5193 | 147 | 0 | N/A | -0.15193 | 22.3341 | 130.5454 | 0 | 0 | 130.5454 | 137 | 2.5 | 147 | 0 | 11025 | N/A | 137 | 1.0497 | 1.8054 | 0 | 0 | 10 | 1.8054 | 137 | 1.8054 | 147 | 0 | N/A | -0.18054 | 26.5396 | 131.2141 | 0 | 0 | 131.2141 | 137 | 2.85 | 147 | 0 | 12568.5 | N/A | 137 | 1.2504 | 2.1506 | 0 | 0 | 10 | 2.1506 | 137 | 2.1506 | 147 | 0 | N/A | -0.21506 | 31.614 | 133.7479 | 0 | 0 | 133.7479 | 137 | 2.85 | 147 | 0 | 12568.5 | N/A | 137 | 1.4176 | 2.4382 | 0 | 0 | 10 | 2.4382 | 137 | 2.4382 | 147 | 0 | N/A | -0.24382 | 35.8417 | 135.3111 | 0 | 0 | 135.3111 | 137 | 2.85 | 147 | 0 | 12568.5 | N/A | 137 | 1.5888 | 2.7327 | 0 | 0 | 10 | 2.7327 | 137 | 2.7327 | 147 | 0 | N/A | -0.27327 | 40.1712 | 136.5709 | 0 | 0 | 136.5709 | 137 | 2.85 | 147 | 0 | 12568.5 | N/A | 137
138 | 0.72132 | 1.2407 | 0 | 0 | 10 | 1.2407 | 138 | 1.2407 | 148 | 0 | N/A | -0.12407 | 18.3618 | 131.4766 | 0 | 0 | 131.4766 | 138 | 2.05 | 148 | 0 | 9102 | N/A | 138 | 0.87818 | 1.5105 | 0 | 0 | 10 | 1.5105 | 138 | 1.5105 | 148 | 0 | N/A | -0.15105 | 22.3549 | 131.4488 | 0 | 0 | 131.4488 | 138 | 2.5 | 148 | 0 | 11100 | N/A | 138 | 1.0436 | 1.795 | 0 | 0 | 10 | 1.795 | 138 | 1.795 | 148 | 0 | N/A | -0.1795 | 26.5662 | 132.1227 | 0 | 0 | 132.1227 | 138 | 2.85 | 148 | 0 | 12654 | N/A | 138 | 1.2433 | 2.1385 | 0 | 0 | 10 | 2.1385 | 138 | 2.1385 | 148 | 0 | N/A | -0.21385 | 31.6497 | 134.6729 | 0 | 0 | 134.6729 | 138 | 2.85 | 148 | 0 | 12654 | N/A | 138 | 1.4097 | 2.4247 | 0 | 0 | 10 | 2.4247 | 138 | 2.4247 | 148 | 0 | N/A | -0.24247 | 35.8855 | 136.246 | 0 | 0 | 136.246 | 138 | 2.85 | 148 | 0 | 12654 | N/A | 138 | 1.5803 | 2.7181 | 0 | 0 | 10 | 2.7181 | 138 | 2.7181 | 148 | 0 | N/A | -0.27181 | 40.2274 | 137.5146 | 0 | 0 | 137.5146 | 138 | 2.85 | 148 | 0 | 12654 | N/A | 138
139 | 0.71707 | 1.2334 | 0 | 0 | 10 | 1.2334 | 139 | 1.2334 | 149 | 0 | N/A | -0.12334 | 18.3772 | 132.3788 | 0 | 0 | 132.3788 | 139 | 2.05 | 149 | 0 | 9163.5 | N/A | 139 | 0.87309 | 1.5017 | 0 | 0 | 10 | 1.5017 | 139 | 1.5017 | 149 | 0 | N/A | -0.15017 | 22.3755 | 132.3523 | 0 | 0 | 132.3523 | 139 | 2.5 | 149 | 0 | 11175 | N/A | 139 | 1.0376 | 1.7847 | 0 | 0 | 10 | 1.7847 | 139 | 1.7847 | 149 | 0 | N/A | -0.17847 | 26.5925 | 133.0312 | 0 | 0 | 133.0312 | 139 | 2.85 | 149 | 0 | 12739.5 | N/A | 139 | 1.2363 | 2.1265 | 0 | 0 | 10 | 2.1265 | 139 | 2.1265 | 149 | 0 | N/A | -0.21265 | 31.6852 | 135.5978 | 0 | 0 | 135.5978 | 139 | 2.85 | 149 | 0 | 12739.5 | N/A | 139 | 1.4019 | 2.4114 | 0 | 0 | 10 | 2.4114 | 139 | 2.4114 | 149 | 0 | N/A | -0.24114 | 35.9291 | 137.1809 | 0 | 0 | 137.1809 | 139 | 2.85 | 149 | 0 | 12739.5 | N/A | 139 | 1.5718 | 2.7036 | 0 | 0 | 10 | 2.7036 | 139 | 2.7036 | 149 | 0 | N/A | -0.27036 | 40.2832 | 138.4584 | 0 | 0 | 138.4584 | 139 | 2.85 | 149 | 0 | 12739.5 | N/A | 139
140 | 0.71288 | 1.2262 | 0 | 0 | 10 | 1.2262 | 140 | 1.2262 | 150 | 0 | N/A | -0.12262 | 18.3924 | 133.2811 | 0 | 0 | 133.2811 | 140 | 2.05 | 150 | 0 | 9225 | N/A | 140 | 0.86806 | 1.4931 | 0 | 0 | 10 | 1.4931 | 140 | 1.4931 | 150 | 0 | N/A | -0.14931 | 22.396 | 133.2559 | 0 | 0 | 133.2559 | 140 | 2.5 | 150 | 0 | 11250 | N/A | 140 | 1.0317 | 1.7746 | 0 | 0 | 10 | 1.7746 | 140 | 1.7746 | 150 | 0 | N/A | -0.17746 | 26.6188 | 133.9399 | 0 | 0 | 133.9399 | 140 | 2.85 | 150 | 0 | 12825 | N/A | 140 | 1.2295 | 2.1147 | 0 | 0 | 10 | 2.1147 | 140 | 2.1147 | 150 | 0 | N/A | -0.21147 | 31.7205 | 136.5229 | 0 | 0 | 136.5229 | 140 | 2.85 | 150 | 0 | 12825 | N/A | 140 | 1.3943 | 2.3982 | 0 | 0 | 10 | 2.3982 | 140 | 2.3982 | 150 | 0 | N/A | -0.23982 | 35.9725 | 138.1159 | 0 | 0 | 138.1159 | 140 | 2.85 | 150 | 0 | 12825 | N/A | 140 | 1.5635 | 2.6893 | 0 | 0 | 10 | 2.6893 | 140 | 2.6893 | 150 | 0 | N/A | -0.26893 | 40.3388 | 139.4023 | 0 | 0 | 139.4023 | 140 | 2.85 | 150 | 0 | 12825 | N/A | 140
141 | 0.70875 | 1.219 | 0 | 0 | 10 | 1.219 | 141 | 1.219 | 151 | 0 | N/A | -0.1219 | 18.4076 | 134.1836 | 0 | 0 | 134.1836 | 141 | 2.05 | 151 | 0 | 9286.5 | N/A | 141 | 0.8631 | 1.4845 | 0 | 0 | 10 | 1.4845 | 141 | 1.4845 | 151 | 0 | N/A | -0.14845 | 22.4163 | 134.1596 | 0 | 0 | 134.1596 | 141 | 2.5 | 151 | 0 | 11325 | N/A | 141 | 1.0259 | 1.7646 | 0 | 0 | 10 | 1.7646 | 141 | 1.7646 | 151 | 0 | N/A | -0.17646 | 26.6449 | 134.8487 | 0 | 0 | 134.8487 | 141 | 2.85 | 151 | 0 | 12910.5 | N/A | 141 | 1.2227 | 2.103 | 0 | 0 | 10 | 2.103 | 141 | 2.103 | 151 | 0 | N/A | -0.2103 | 31.7555 | 137.448 | 0 | 0 | 137.448 | 141 | 2.85 | 151 | 0 | 12910.5 | N/A | 141 | 1.3867 | 2.3851 | 0 | 0 | 10 | 2.3851 | 141 | 2.3851 | 151 | 0 | N/A | -0.23851 | 36.0155 | 139.051 | 0 | 0 | 139.051 | 141 | 2.85 | 151 | 0 | 12910.5 | N/A | 141 | 1.5553 | 2.6751 | 0 | 0 | 10 | 2.6751 | 141 | 2.6751 | 151 | 0 | N/A | -0.26751 | 40.394 | 140.3462 | 0 | 0 | 140.3462 | 141 | 2.85 | 151 | 0 | 12910.5 | N/A | 141
142 | 0.70466 | 1.212 | 0 | 0 | 10 | 1.212 | 142 | 1.212 | 152 | 0 | N/A | -0.1212 | 18.4226 | 135.086 | 0 | 0 | 135.086 | 142 | 2.05 | 152 | 0 | 9348 | N/A | 142 | 0.85819 | 1.4761 | 0 | 0 | 10 | 1.4761 | 142 | 1.4761 | 152 | 0 | N/A | -0.14761 | 22.4365 | 135.0633 | 0 | 0 | 135.0633 | 142 | 2.5 | 152 | 0 | 11400 | N/A | 142 | 1.0201 | 1.7547 | 0 | 0 | 10 | 1.7547 | 142 | 1.7547 | 152 | 0 | N/A | -0.17547 | 26.6708 | 135.7575 | 0 | 0 | 135.7575 | 142 | 2.85 | 152 | 0 | 12996 | N/A | 142 | 1.216 | 2.0915 | 0 | 0 | 10 | 2.0915 | 142 | 2.0915 | 152 | 0 | N/A | -0.20915 | 31.7903 | 138.3732 | 0 | 0 | 138.3732 | 142 | 2.85 | 152 | 0 | 12996 | N/A | 142 | 1.3792 | 2.3723 | 0 | 0 | 10 | 2.3723 | 142 | 2.3723 | 152 | 0 | N/A | -0.23723 | 36.0583 | 139.9861 | 0 | 0 | 139.9861 | 142 | 2.85 | 152 | 0 | 12996 | N/A | 142 | 1.5472 | 2.6611 | 0 | 0 | 10 | 2.6611 | 142 | 2.6611 | 152 | 0 | N/A | -0.26611 | 40.4489 | 141.2902 | 0 | 0 | 141.2902 | 142 | 2.85 | 152 | 0 | 12996 | N/A | 142
143 | 0.70062 | 1.2051 | 0 | 0 | 10 | 1.2051 | 143 | 1.2051 | 153 | 0 | N/A | -0.12051 | 18.4376 | 135.9886 | 0 | 0 | 135.9886 | 143 | 2.05 | 153 | 0 | 9409.5 | N/A | 143 | 0.85335 | 1.4678 | 0 | 0 | 10 | 1.4678 | 143 | 1.4678 | 153 | 0 | N/A | -0.14678 | 22.4567 | 135.9672 | 0 | 0 | 135.9672 | 143 | 2.5 | 153 | 0 | 11475 | N/A | 143 | 1.0145 | 1.7449 | 0 | 0 | 10 | 1.7449 | 143 | 1.7449 | 153 | 0 | N/A | -0.17449 | 26.6965 | 136.6664 | 0 | 0 | 136.6664 | 143 | 2.85 | 153 | 0 | 13081.5 | N/A | 143 | 1.2093 | 2.0801 | 0 | 0 | 10 | 2.0801 | 143 | 2.0801 | 153 | 0 | N/A | -0.20801 | 31.825 | 139.2985 | 0 | 0 | 139.2985 | 143 | 2.85 | 153 | 0 | 13081.5 | N/A | 143 | 1.3718 | 2.3595 | 0 | 0 | 10 | 2.3595 | 143 | 2.3595 | 153 | 0 | N/A | -0.23595 | 36.1009 | 140.9213 | 0 | 0 | 140.9213 | 143 | 2.85 | 153 | 0 | 13081.5 | N/A | 143 | 1.5391 | 2.6473 | 0 | 0 | 10 | 2.6473 | 143 | 2.6473 | 153 | 0 | N/A | -0.26473 | 40.5034 | 142.2342 | 0 | 0 | 142.2342 | 143 | 2.85 | 153 | 0 | 13081.5 | N/A | 143
144 | 0.69664 | 1.1982 | 0 | 0 | 10 | 1.1982 | 144 | 1.1982 | 154 | 0 | N/A | -0.11982 | 18.4525 | 136.8912 | 0 | 0 | 136.8912 | 144 | 2.05 | 154 | 0 | 9471 | N/A | 144 | 0.84856 | 1.4595 | 0 | 0 | 10 | 1.4595 | 144 | 1.4595 | 154 | 0 | N/A | -0.14595 | 22.4767 | 136.8711 | 0 | 0 | 136.8711 | 144 | 2.5 | 154 | 0 | 11550 | N/A | 144 | 1.0088 | 1.7352 | 0 | 0 | 10 | 1.7352 | 144 | 1.7352 | 154 | 0 | N/A | -0.17352 | 26.7221 | 137.5754 | 0 | 0 | 137.5754 | 144 | 2.85 | 154 | 0 | 13167 | N/A | 144 | 1.2028 | 2.0688 | 0 | 0 | 10 | 2.0688 | 144 | 2.0688 | 154 | 0 | N/A | -0.20688 | 31.8594 | 140.2238 | 0 | 0 | 140.2238 | 144 | 2.85 | 154 | 0 | 13167 | N/A | 144 | 1.3645 | 2.347 | 0 | 0 | 10 | 2.347 | 144 | 2.347 | 154 | 0 | N/A | -0.2347 | 36.1432 | 141.8566 | 0 | 0 | 141.8566 | 144 | 2.85 | 154 | 0 | 13167 | N/A | 144 | 1.5312 | 2.6336 | 0 | 0 | 10 | 2.6336 | 144 | 2.6336 | 154 | 0 | N/A | -0.26336 | 40.5577 | 143.1784 | 0 | 0 | 143.1784 | 144 | 2.85 | 154 | 0 | 13167 | N/A | 144
145 | 0.6927 | 1.1914 | 0 | 0 | 10 | 1.1914 | 145 | 1.1914 | 155 | 0 | N/A | -0.11914 | 18.4673 | 137.794 | 0 | 0 | 137.794 | 145 | 2.05 | 155 | 0 | 9532.5 | N/A | 145 | 0.84383 | 1.4514 | 0 | 0 | 10 | 1.4514 | 145 | 1.4514 | 155 | 0 | N/A | -0.14514 | 22.4965 | 137.7751 | 0 | 0 | 137.7751 | 145 | 2.5 | 155 | 0 | 11625 | N/A | 145 | 1.0033 | 1.7256 | 0 | 0 | 10 | 1.7256 | 145 | 1.7256 | 155 | 0 | N/A | -0.17256 | 26.7476 | 138.4845 | 0 | 0 | 138.4845 | 145 | 2.85 | 155 | 0 | 13252.5 | N/A | 145 | 1.1963 | 2.0577 | 0 | 0 | 10 | 2.0577 | 145 | 2.0577 | 155 | 0 | N/A | -0.20577 | 31.8936 | 141.1493 | 0 | 0 | 141.1493 | 145 | 2.85 | 155 | 0 | 13252.5 | N/A | 145 | 1.3573 | 2.3345 | 0 | 0 | 10 | 2.3345 | 145 | 2.3345 | 155 | 0 | N/A | -0.23345 | 36.1852 | 142.792 | 0 | 0 | 142.792 | 145 | 2.85 | 155 | 0 | 13252.5 | N/A | 145 | 1.5233 | 2.6201 | 0 | 0 | 10 | 2.6201 | 145 | 2.6201 | 155 | 0 | N/A | -0.26201 | 40.6117 | 144.1226 | 0 | 0 | 144.1226 | 145 | 2.85 | 155 | 0 | 13252.5 | N/A | 145
146 | 0.68881 | 1.1847 | 0 | 0 | 10 | 1.1847 | 146 | 1.1847 | 156 | 0 | N/A | -0.11847 | 18.4821 | 138.6968 | 0 | 0 | 138.6968 | 146 | 2.05 | 156 | 0 | 9594 | N/A | 146 | 0.83916 | 1.4434 | 0 | 0 | 10 | 1.4434 | 146 | 1.4434 | 156 | 0 | N/A | -0.14434 | 22.5163 | 138.6792 | 0 | 0 | 138.6792 | 146 | 2.5 | 156 | 0 | 11700 | N/A | 146 | 0.9978 | 1.7162 | 0 | 0 | 10 | 1.7162 | 146 | 1.7162 | 156 | 0 | N/A | -0.17162 | 26.7729 | 139.3936 | 0 | 0 | 139.3936 | 146 | 2.85 | 156 | 0 | 13338 | N/A | 146 | 1.1899 | 2.0466 | 0 | 0 | 10 | 2.0466 | 146 | 2.0466 | 156 | 0 | N/A | -0.20466 | 31.9276 | 142.0748 | 0 | 0 | 142.0748 | 146 | 2.85 | 156 | 0 | 13338 | N/A | 146 | 1.3501 | 2.3222 | 0 | 0 | 10 | 2.3222 | 146 | 2.3222 | 156 | 0 | N/A | -0.23222 | 36.227 | 143.7274 | 0 | 0 | 143.7274 | 146 | 2.85 | 156 | 0 | 13338 | N/A | 146 | 1.5156 | 2.6068 | 0 | 0 | 10 | 2.6068 | 146 | 2.6068 | 156 | 0 | N/A | -0.26068 | 40.6653 | 145.0669 | 0 | 0 | 145.0669 | 146 | 2.85 | 156 | 0 | 13338 | N/A | 146
147 | 0.68496 | 1.1781 | 0 | 0 | 10 | 1.1781 | 147 | 1.1781 | 157 | 0 | N/A | -0.11781 | 18.4967 | 139.5996 | 0 | 0 | 139.5996 | 147 | 2.05 | 157 | 0 | 9655.5 | N/A | 147 | 0.83454 | 1.4354 | 0 | 0 | 10 | 1.4354 | 147 | 1.4354 | 157 | 0 | N/A | -0.14354 | 22.536 | 139.5834 | 0 | 0 | 139.5834 | 147 | 2.5 | 157 | 0 | 11775 | N/A | 147 | 0.99237 | 1.7069 | 0 | 0 | 10 | 1.7069 | 147 | 1.7069 | 157 | 0 | N/A | -0.17069 | 26.798 | 140.3029 | 0 | 0 | 140.3029 | 147 | 2.85 | 157 | 0 | 13423.5 | N/A | 147 | 1.1836 | 2.0358 | 0 | 0 | 10 | 2.0358 | 147 | 2.0358 | 157 | 0 | N/A | -0.20358 | 31.9615 | 143.0003 | 0 | 0 | 143.0003 | 147 | 2.85 | 157 | 0 | 13423.5 | N/A | 147 | 1.3431 | 2.3101 | 0 | 0 | 10 | 2.3101 | 147 | 2.3101 | 157 | 0 | N/A | -0.23101 | 36.2685 | 144.6629 | 0 | 0 | 144.6629 | 147 | 2.85 | 157 | 0 | 13423.5 | N/A | 147 | 1.5079 | 2.5935 | 0 | 0 | 10 | 2.5935 | 147 | 2.5935 | 157 | 0 | N/A | -0.25935 | 40.7187 | 146.0112 | 0 | 0 | 146.0112 | 147 | 2.85 | 157 | 0 | 13423.5 | N/A | 147
148 | 0.68116 | 1.1716 | 0 | 0 | 10 | 1.1716 | 148 | 1.1716 | 158 | 0 | N/A | -0.11716 | 18.5113 | 140.5026 | 0 | 0 | 140.5026 | 148 | 2.05 | 158 | 0 | 9717 | N/A | 148 | 0.82998 | 1.4276 | 0 | 0 | 10 | 1.4276 | 148 | 1.4276 | 158 | 0 | N/A | -0.14276 | 22.5555 | 140.4876 | 0 | 0 | 140.4876 | 148 | 2.5 | 158 | 0 | 11850 | N/A | 148 | 0.98701 | 1.6977 | 0 | 0 | 10 | 1.6977 | 148 | 1.6977 | 158 | 0 | N/A | -0.16977 | 26.823 | 141.2122 | 0 | 0 | 141.2122 | 148 | 2.85 | 158 | 0 | 13509 | N/A | 148 | 1.1773 | 2.025 | 0 | 0 | 10 | 2.025 | 148 | 2.025 | 158 | 0 | N/A | -0.2025 | 31.9951 | 143.926 | 0 | 0 | 143.926 | 148 | 2.85 | 158 | 0 | 13509 | N/A | 148 | 1.3361 | 2.2981 | 0 | 0 | 10 | 2.2981 | 148 | 2.2981 | 158 | 0 | N/A | -0.22981 | 36.3098 | 145.5984 | 0 | 0 | 145.5984 | 148 | 2.85 | 158 | 0 | 13509 | N/A | 148 | 1.5003 | 2.5805 | 0 | 0 | 10 | 2.5805 | 148 | 2.5805 | 158 | 0 | N/A | -0.25805 | 40.7718 | 146.9556 | 0 | 0 | 146.9556 | 148 | 2.85 | 158 | 0 | 13509 | N/A | 148
149 | 0.67741 | 1.1651 | 0 | 0 | 10 | 1.1651 | 149 | 1.1651 | 159 | 0 | N/A | -0.11651 | 18.5258 | 141.4056 | 0 | 0 | 141.4056 | 149 | 2.05 | 159 | 0 | 9778.5 | N/A | 149 | 0.82547 | 1.4198 | 0 | 0 | 10 | 1.4198 | 149 | 1.4198 | 159 | 0 | N/A | -0.14198 | 22.5749 | 141.392 | 0 | 0 | 141.392 | 149 | 2.5 | 159 | 0 | 11925 | N/A | 149 | 0.98171 | 1.6885 | 0 | 0 | 10 | 1.6885 | 149 | 1.6885 | 159 | 0 | N/A | -0.16885 | 26.8478 | 142.1215 | 0 | 0 | 142.1215 | 149 | 2.85 | 159 | 0 | 13594.5 | N/A | 149 | 1.1711 | 2.0144 | 0 | 0 | 10 | 2.0144 | 149 | 2.0144 | 159 | 0 | N/A | -0.20144 | 32.0285 | 144.8517 | 0 | 0 | 144.8517 | 149 | 2.85 | 159 | 0 | 13594.5 | N/A | 149 | 1.3292 | 2.2862 | 0 | 0 | 10 | 2.2862 | 149 | 2.2862 | 159 | 0 | N/A | -0.22862 | 36.3509 | 146.534 | 0 | 0 | 146.534 | 149 | 2.85 | 159 | 0 | 13594.5 | N/A | 149 | 1.4928 | 2.5676 | 0 | 0 | 10 | 2.5676 | 149 | 2.5676 | 159 | 0 | N/A | -0.25676 | 40.8245 | 147.9001 | 0 | 0 | 147.9001 | 149 | 2.85 | 159 | 0 | 13594.5 | N/A | 149
150 | 0.6737 | 1.1588 | 0 | 0 | 10 | 1.1588 | 150 | 1.1588 | 160 | 0 | N/A | -0.11588 | 18.5402 | 142.3087 | 0 | 0 | 142.3087 | 150 | 2.05 | 160 | 0 | 9840 | N/A | 150 | 0.82101 | 1.4121 | 0 | 0 | 10 | 1.4121 | 150 | 1.4121 | 160 | 0 | N/A | -0.14121 | 22.5942 | 142.2964 | 0 | 0 | 142.2964 | 150 | 2.5 | 160 | 0 | 12000 | N/A | 150 | 0.97647 | 1.6795 | 0 | 0 | 10 | 1.6795 | 150 | 1.6795 | 160 | 0 | N/A | -0.16795 | 26.8725 | 143.031 | 0 | 0 | 143.031 | 150 | 2.85 | 160 | 0 | 13680 | N/A | 150 | 1.165 | 2.0039 | 0 | 0 | 10 | 2.0039 | 150 | 2.0039 | 160 | 0 | N/A | -0.20039 | 32.0617 | 145.7774 | 0 | 0 | 145.7774 | 150 | 2.85 | 160 | 0 | 13680 | N/A | 150 | 1.3224 | 2.2745 | 0 | 0 | 10 | 2.2745 | 150 | 2.2745 | 160 | 0 | N/A | -0.22745 | 36.3917 | 147.4697 | 0 | 0 | 147.4697 | 150 | 2.85 | 160 | 0 | 13680 | N/A | 150 | 1.4854 | 2.5548 | 0 | 0 | 10 | 2.5548 | 150 | 2.5548 | 160 | 0 | N/A | -0.25548 | 40.877 | 148.8446 | 0 | 0 | 148.8446 | 150 | 2.85 | 160 | 0 | 13680 | N/A | 150
151 | 0.67003 | 1.1525 | 0 | 0 | 10 | 1.1525 | 151 | 1.1525 | 161 | 0 | N/A | -0.11525 | 18.5545 | 143.2119 | 0 | 0 | 143.2119 | 151 | 2.05 | 161 | 0 | 9901.5 | N/A | 151 | 0.81661 | 1.4046 | 0 | 0 | 10 | 1.4046 | 151 | 1.4046 | 161 | 0 | N/A | -0.14046 | 22.6134 | 143.2008 | 0 | 0 | 143.2008 | 151 | 2.5 | 161 | 0 | 12075 | N/A | 151 | 0.9713 | 1.6706 | 0 | 0 | 10 | 1.6706 | 151 | 1.6706 | 161 | 0 | N/A | -0.16706 | 26.8971 | 143.9405 | 0 | 0 | 143.9405 | 151 | 2.85 | 161 | 0 | 13765.5 | N/A | 151 | 1.159 | 1.9935 | 0 | 0 | 10 | 1.9935 | 151 | 1.9935 | 161 | 0 | N/A | -0.19935 | 32.0948 | 146.7033 | 0 | 0 | 146.7033 | 151 | 2.85 | 161 | 0 | 13765.5 | N/A | 151 | 1.3156 | 2.2629 | 0 | 0 | 10 | 2.2629 | 151 | 2.2629 | 161 | 0 | N/A | -0.22629 | 36.4323 | 148.4054 | 0 | 0 | 148.4054 | 151 | 2.85 | 161 | 0 | 13765.5 | N/A | 151 | 1.478 | 2.5422 | 0 | 0 | 10 | 2.5422 | 151 | 2.5422 | 161 | 0 | N/A | -0.25422 | 40.9292 | 149.7892 | 0 | 0 | 149.7892 | 151 | 2.85 | 161 | 0 | 13765.5 | N/A | 151
152 | 0.66641 | 1.1462 | 0 | 0 | 10 | 1.1462 | 152 | 1.1462 | 162 | 0 | N/A | -0.11462 | 18.5688 | 144.1151 | 0 | 0 | 144.1151 | 152 | 2.05 | 162 | 0 | 9963 | N/A | 152 | 0.81225 | 1.3971 | 0 | 0 | 10 | 1.3971 | 152 | 1.3971 | 162 | 0 | N/A | -0.13971 | 22.6325 | 144.1054 | 0 | 0 | 144.1054 | 152 | 2.5 | 162 | 0 | 12150 | N/A | 152 | 0.96618 | 1.6618 | 0 | 0 | 10 | 1.6618 | 152 | 1.6618 | 162 | 0 | N/A | -0.16618 | 26.9215 | 144.8502 | 0 | 0 | 144.8502 | 152 | 2.85 | 162 | 0 | 13851 | N/A | 152 | 1.153 | 1.9832 | 0 | 0 | 10 | 1.9832 | 152 | 1.9832 | 162 | 0 | N/A | -0.19832 | 32.1276 | 147.6292 | 0 | 0 | 147.6292 | 152 | 2.85 | 162 | 0 | 13851 | N/A | 152 | 1.309 | 2.2514 | 0 | 0 | 10 | 2.2514 | 152 | 2.2514 | 162 | 0 | N/A | -0.22514 | 36.4727 | 149.3412 | 0 | 0 | 149.3412 | 152 | 2.85 | 162 | 0 | 13851 | N/A | 152 | 1.4708 | 2.5297 | 0 | 0 | 10 | 2.5297 | 152 | 2.5297 | 162 | 0 | N/A | -0.25297 | 40.9812 | 150.7338 | 0 | 0 | 150.7338 | 152 | 2.85 | 162 | 0 | 13851 | N/A | 152
153 | 0.66282 | 1.1401 | 0 | 0 | 10 | 1.1401 | 153 | 1.1401 | 163 | 0 | N/A | -0.11401 | 18.5829 | 145.0185 | 0 | 0 | 145.0185 | 153 | 2.05 | 163 | 0 | 10024.5 | N/A | 153 | 0.80794 | 1.3897 | 0 | 0 | 10 | 1.3897 | 153 | 1.3897 | 163 | 0 | N/A | -0.13897 | 22.6515 | 145.01 | 0 | 0 | 145.01 | 153 | 2.5 | 163 | 0 | 12225 | N/A | 153 | 0.96111 | 1.6531 | 0 | 0 | 10 | 1.6531 | 153 | 1.6531 | 163 | 0 | N/A | -0.16531 | 26.9458 | 145.7598 | 0 | 0 | 145.7598 | 153 | 2.85 | 163 | 0 | 13936.5 | N/A | 153 | 1.1471 | 1.973 | 0 | 0 | 10 | 1.973 | 153 | 1.973 | 163 | 0 | N/A | -0.1973 | 32.1603 | 148.5552 | 0 | 0 | 148.5552 | 153 | 2.85 | 163 | 0 | 13936.5 | N/A | 153 | 1.3024 | 2.24 | 0 | 0 | 10 | 2.24 | 153 | 2.24 | 163 | 0 | N/A | -0.224 | 36.5128 | 150.2771 | 0 | 0 | 150.2771 | 153 | 2.85 | 163 | 0 | 13936.5 | N/A | 153 | 1.4636 | 2.5174 | 0 | 0 | 10 | 2.5174 | 153 | 2.5174 | 163 | 0 | N/A | -0.25174 | 41.0328 | 151.6786 | 0 | 0 | 151.6786 | 153 | 2.85 | 163 | 0 | 13936.5 | N/A | 153
154 | 0.65928 | 1.134 | 0 | 0 | 10 | 1.134 | 154 | 1.134 | 164 | 0 | N/A | -0.1134 | 18.597 | 145.9219 | 0 | 0 | 145.9219 | 154 | 2.05 | 164 | 0 | 10086 | N/A | 154 | 0.80369 | 1.3823 | 0 | 0 | 10 | 1.3823 | 154 | 1.3823 | 164 | 0 | N/A | -0.13823 | 22.6704 | 145.9148 | 0 | 0 | 145.9148 | 154 | 2.5 | 164 | 0 | 12300 | N/A | 154 | 0.95611 | 1.6445 | 0 | 0 | 10 | 1.6445 | 154 | 1.6445 | 164 | 0 | N/A | -0.16445 | 26.97 | 146.6696 | 0 | 0 | 146.6696 | 154 | 2.85 | 164 | 0 | 14022 | N/A | 154 | 1.1413 | 1.963 | 0 | 0 | 10 | 1.963 | 154 | 1.963 | 164 | 0 | N/A | -0.1963 | 32.1928 | 149.4812 | 0 | 0 | 149.4812 | 154 | 2.85 | 164 | 0 | 14022 | N/A | 154 | 1.2958 | 2.2288 | 0 | 0 | 10 | 2.2288 | 154 | 2.2288 | 164 | 0 | N/A | -0.22288 | 36.5527 | 151.213 | 0 | 0 | 151.213 | 154 | 2.85 | 164 | 0 | 14022 | N/A | 154 | 1.4565 | 2.5051 | 0 | 0 | 10 | 2.5051 | 154 | 2.5051 | 164 | 0 | N/A | -0.25051 | 41.0842 | 152.6234 | 0 | 0 | 152.6234 | 154 | 2.85 | 164 | 0 | 14022 | N/A | 154
155 | 0.65578 | 1.1279 | 0 | 0 | 10 | 1.1279 | 155 | 1.1279 | 165 | 0 | N/A | -0.11279 | 18.6111 | 146.8253 | 0 | 0 | 146.8253 | 155 | 2.05 | 165 | 0 | 10147.5 | N/A | 155 | 0.79948 | 1.3751 | 0 | 0 | 10 | 1.3751 | 155 | 1.3751 | 165 | 0 | N/A | -0.13751 | 22.6892 | 146.8195 | 0 | 0 | 146.8195 | 155 | 2.5 | 165 | 0 | 12375 | N/A | 155 | 0.95116 | 1.636 | 0 | 0 | 10 | 1.636 | 155 | 1.636 | 165 | 0 | N/A | -0.1636 | 26.994 | 147.5794 | 0 | 0 | 147.5794 | 155 | 2.85 | 165 | 0 | 14107.5 | N/A | 155 | 1.1355 | 1.953 | 0 | 0 | 10 | 1.953 | 155 | 1.953 | 165 | 0 | N/A | -0.1953 | 32.2251 | 150.4073 | 0 | 0 | 150.4073 | 155 | 2.85 | 165 | 0 | 14107.5 | N/A | 155 | 1.2894 | 2.2177 | 0 | 0 | 10 | 2.2177 | 155 | 2.2177 | 165 | 0 | N/A | -0.22177 | 36.5924 | 152.149 | 0 | 0 | 152.149 | 155 | 2.85 | 165 | 0 | 14107.5 | N/A | 155 | 1.4494 | 2.493 | 0 | 0 | 10 | 2.493 | 155 | 2.493 | 165 | 0 | N/A | -0.2493 | 41.1353 | 153.5682 | 0 | 0 | 153.5682 | 155 | 2.85 | 165 | 0 | 14107.5 | N/A | 155
156 | 0.65232 | 1.122 | 0 | 0 | 10 | 1.122 | 156 | 1.122 | 166 | 0 | N/A | -0.1122 | 18.625 | 147.7289 | 0 | 0 | 147.7289 | 156 | 2.05 | 166 | 0 | 10209 | N/A | 156 | 0.79532 | 1.3679 | 0 | 0 | 10 | 1.3679 | 156 | 1.3679 | 166 | 0 | N/A | -0.13679 | 22.7079 | 147.7244 | 0 | 0 | 147.7244 | 156 | 2.5 | 166 | 0 | 12450 | N/A | 156 | 0.94627 | 1.6276 | 0 | 0 | 10 | 1.6276 | 156 | 1.6276 | 166 | 0 | N/A | -0.16276 | 27.0178 | 148.4893 | 0 | 0 | 148.4893 | 156 | 2.85 | 166 | 0 | 14193 | N/A | 156 | 1.1298 | 1.9432 | 0 | 0 | 10 | 1.9432 | 156 | 1.9432 | 166 | 0 | N/A | -0.19432 | 32.2572 | 151.3335 | 0 | 0 | 151.3335 | 156 | 2.85 | 166 | 0 | 14193 | N/A | 156 | 1.283 | 2.2067 | 0 | 0 | 10 | 2.2067 | 156 | 2.2067 | 166 | 0 | N/A | -0.22067 | 36.6318 | 153.085 | 0 | 0 | 153.085 | 156 | 2.85 | 166 | 0 | 14193 | N/A | 156 | 1.4425 | 2.4811 | 0 | 0 | 10 | 2.4811 | 156 | 2.4811 | 166 | 0 | N/A | -0.24811 | 41.1861 | 154.5131 | 0 | 0 | 154.5131 | 156 | 2.85 | 166 | 0 | 14193 | N/A | 156
157 | 0.6489 | 1.1161 | 0 | 0 | 10 | 1.1161 | 157 | 1.1161 | 167 | 0 | N/A | -0.11161 | 18.6389 | 148.6325 | 0 | 0 | 148.6325 | 157 | 2.05 | 167 | 0 | 10270.5 | N/A | 157 | 0.7912 | 1.3609 | 0 | 0 | 10 | 1.3609 | 157 | 1.3609 | 167 | 0 | N/A | -0.13609 | 22.7265 | 148.6293 | 0 | 0 | 148.6293 | 157 | 2.5 | 167 | 0 | 12525 | N/A | 157 | 0.94143 | 1.6193 | 0 | 0 | 10 | 1.6193 | 157 | 1.6193 | 167 | 0 | N/A | -0.16193 | 27.0416 | 149.3993 | 0 | 0 | 149.3993 | 157 | 2.85 | 167 | 0 | 14278.5 | N/A | 157 | 1.1241 | 1.9335 | 0 | 0 | 10 | 1.9335 | 157 | 1.9335 | 167 | 0 | N/A | -0.19335 | 32.2891 | 152.2597 | 0 | 0 | 152.2597 | 157 | 2.85 | 167 | 0 | 14278.5 | N/A | 157 | 1.2767 | 2.1959 | 0 | 0 | 10 | 2.1959 | 157 | 2.1959 | 167 | 0 | N/A | -0.21959 | 36.6711 | 154.0211 | 0 | 0 | 154.0211 | 157 | 2.85 | 167 | 0 | 14278.5 | N/A | 157 | 1.4356 | 2.4693 | 0 | 0 | 10 | 2.4693 | 157 | 2.4693 | 167 | 0 | N/A | -0.24693 | 41.2367 | 155.4581 | 0 | 0 | 155.4581 | 157 | 2.85 | 167 | 0 | 14278.5 | N/A | 157
158 | 0.64551 | 1.1103 | 0 | 0 | 10 | 1.1103 | 158 | 1.1103 | 168 | 0 | N/A | -0.11103 | 18.6527 | 149.5362 | 0 | 0 | 149.5362 | 158 | 2.05 | 168 | 0 | 10332 | N/A | 158 | 0.78713 | 1.3539 | 0 | 0 | 10 | 1.3539 | 158 | 1.3539 | 168 | 0 | N/A | -0.13539 | 22.7449 | 149.5344 | 0 | 0 | 149.5344 | 158 | 2.5 | 168 | 0 | 12600 | N/A | 158 | 0.93664 | 1.611 | 0 | 0 | 10 | 1.611 | 158 | 1.611 | 168 | 0 | N/A | -0.1611 | 27.0652 | 150.3094 | 0 | 0 | 150.3094 | 158 | 2.85 | 168 | 0 | 14364 | N/A | 158 | 1.1185 | 1.9239 | 0 | 0 | 10 | 1.9239 | 158 | 1.9239 | 168 | 0 | N/A | -0.19239 | 32.3209 | 153.186 | 0 | 0 | 153.186 | 158 | 2.85 | 168 | 0 | 14364 | N/A | 158 | 1.2704 | 2.1851 | 0 | 0 | 10 | 2.1851 | 158 | 2.1851 | 168 | 0 | N/A | -0.21851 | 36.7101 | 154.9573 | 0 | 0 | 154.9573 | 158 | 2.85 | 168 | 0 | 14364 | N/A | 158 | 1.4288 | 2.4576 | 0 | 0 | 10 | 2.4576 | 158 | 2.4576 | 168 | 0 | N/A | -0.24576 | 41.287 | 156.4031 | 0 | 0 | 156.4031 | 158 | 2.85 | 168 | 0 | 14364 | N/A | 158
159 | 0.64216 | 1.1045 | 0 | 0 | 10 | 1.1045 | 159 | 1.1045 | 169 | 0 | N/A | -0.11045 | 18.6664 | 150.4399 | 0 | 0 | 150.4399 | 159 | 2.05 | 169 | 0 | 10393.5 | N/A | 159 | 0.78311 | 1.3469 | 0 | 0 | 10 | 1.3469 | 159 | 1.3469 | 169 | 0 | N/A | -0.13469 | 22.7633 | 150.4394 | 0 | 0 | 150.4394 | 159 | 2.5 | 169 | 0 | 12675 | N/A | 159 | 0.93191 | 1.6029 | 0 | 0 | 10 | 1.6029 | 159 | 1.6029 | 169 | 0 | N/A | -0.16029 | 27.0887 | 151.2195 | 0 | 0 | 151.2195 | 159 | 2.85 | 169 | 0 | 14449.5 | N/A | 159 | 1.113 | 1.9143 | 0 | 0 | 10 | 1.9143 | 159 | 1.9143 | 169 | 0 | N/A | -0.19143 | 32.3525 | 154.1124 | 0 | 0 | 154.1124 | 159 | 2.85 | 169 | 0 | 14449.5 | N/A | 159 | 1.2642 | 2.1745 | 0 | 0 | 10 | 2.1745 | 159 | 2.1745 | 169 | 0 | N/A | -0.21745 | 36.7489 | 155.8935 | 0 | 0 | 155.8935 | 159 | 2.85 | 169 | 0 | 14449.5 | N/A | 159 | 1.4221 | 2.446 | 0 | 0 | 10 | 2.446 | 159 | 2.446 | 169 | 0 | N/A | -0.2446 | 41.3371 | 157.3482 | 0 | 0 | 157.3482 | 159 | 2.85 | 169 | 0 | 14449.5 | N/A | 159
160 | 0.63885 | 1.0988 | 0 | 0 | 10 | 1.0988 | 160 | 1.0988 | 170 | 0 | N/A | -0.10988 | 18.6801 | 151.3438 | 0 | 0 | 151.3438 | 160 | 2.05 | 170 | 0 | 10455 | N/A | 160 | 0.77913 | 1.3401 | 0 | 0 | 10 | 1.3401 | 160 | 1.3401 | 170 | 0 | N/A | -0.13401 | 22.7816 | 151.3446 | 0 | 0 | 151.3446 | 160 | 2.5 | 170 | 0 | 12750 | N/A | 160 | 0.92722 | 1.5948 | 0 | 0 | 10 | 1.5948 | 160 | 1.5948 | 170 | 0 | N/A | -0.15948 | 27.112 | 152.1297 | 0 | 0 | 152.1297 | 160 | 2.85 | 170 | 0 | 14535 | N/A | 160 | 1.1075 | 1.9049 | 0 | 0 | 10 | 1.9049 | 160 | 1.9049 | 170 | 0 | N/A | -0.19049 | 32.3839 | 155.0389 | 0 | 0 | 155.0389 | 160 | 2.85 | 170 | 0 | 14535 | N/A | 160 | 1.2581 | 2.164 | 0 | 0 | 10 | 2.164 | 160 | 2.164 | 170 | 0 | N/A | -0.2164 | 36.7875 | 156.8298 | 0 | 0 | 156.8298 | 160 | 2.85 | 170 | 0 | 14535 | N/A | 160 | 1.4154 | 2.4345 | 0 | 0 | 10 | 2.4345 | 160 | 2.4345 | 170 | 0 | N/A | -0.24345 | 41.3869 | 158.2934 | 0 | 0 | 158.2934 | 160 | 2.85 | 170 | 0 | 14535 | N/A | 160
161 | 0.63558 | 1.0932 | 0 | 0 | 10 | 1.0932 | 161 | 1.0932 | 171 | 0 | N/A | -0.10932 | 18.6937 | 152.2477 | 0 | 0 | 152.2477 | 161 | 2.05 | 171 | 0 | 10516.5 | N/A | 161 | 0.77519 | 1.3333 | 0 | 0 | 10 | 1.3333 | 161 | 1.3333 | 171 | 0 | N/A | -0.13333 | 22.7998 | 152.2498 | 0 | 0 | 152.2498 | 161 | 2.5 | 171 | 0 | 12825 | N/A | 161 | 0.92259 | 1.5869 | 0 | 0 | 10 | 1.5869 | 161 | 1.5869 | 171 | 0 | N/A | -0.15869 | 27.1353 | 153.04 | 0 | 0 | 153.04 | 161 | 2.85 | 171 | 0 | 14620.5 | N/A | 161 | 1.1021 | 1.8956 | 0 | 0 | 10 | 1.8956 | 161 | 1.8956 | 171 | 0 | N/A | -0.18956 | 32.4152 | 155.9654 | 0 | 0 | 155.9654 | 161 | 2.85 | 171 | 0 | 14620.5 | N/A | 161 | 1.2521 | 2.1536 | 0 | 0 | 10 | 2.1536 | 161 | 2.1536 | 171 | 0 | N/A | -0.21536 | 36.8259 | 157.7661 | 0 | 0 | 157.7661 | 161 | 2.85 | 171 | 0 | 14620.5 | N/A | 161 | 1.4088 | 2.4232 | 0 | 0 | 10 | 2.4232 | 161 | 2.4232 | 171 | 0 | N/A | -0.24232 | 41.4364 | 159.2386 | 0 | 0 | 159.2386 | 161 | 2.85 | 171 | 0 | 14620.5 | N/A | 161
162 | 0.63234 | 1.0876 | 0 | 0 | 10 | 1.0876 | 162 | 1.0876 | 172 | 0 | N/A | -0.10876 | 18.7072 | 153.1516 | 0 | 0 | 153.1516 | 162 | 2.05 | 172 | 0 | 10578 | N/A | 162 | 0.77129 | 1.3266 | 0 | 0 | 10 | 1.3266 | 162 | 1.3266 | 172 | 0 | N/A | -0.13266 | 22.8179 | 153.1551 | 0 | 0 | 153.1551 | 162 | 2.5 | 172 | 0 | 12900 | N/A | 162 | 0.91801 | 1.579 | 0 | 0 | 10 | 1.579 | 162 | 1.579 | 172 | 0 | N/A | -0.1579 | 27.1584 | 153.9503 | 0 | 0 | 153.9503 | 162 | 2.85 | 172 | 0 | 14706 | N/A | 162 | 1.0967 | 1.8864 | 0 | 0 | 10 | 1.8864 | 162 | 1.8864 | 172 | 0 | N/A | -0.18864 | 32.4462 | 156.8919 | 0 | 0 | 156.8919 | 162 | 2.85 | 172 | 0 | 14706 | N/A | 162 | 1.2461 | 2.1433 | 0 | 0 | 10 | 2.1433 | 162 | 2.1433 | 172 | 0 | N/A | -0.21433 | 36.8641 | 158.7025 | 0 | 0 | 158.7025 | 162 | 2.85 | 172 | 0 | 14706 | N/A | 162 | 1.4023 | 2.412 | 0 | 0 | 10 | 2.412 | 162 | 2.412 | 172 | 0 | N/A | -0.2412 | 41.4857 | 160.1839 | 0 | 0 | 160.1839 | 162 | 2.85 | 172 | 0 | 14706 | N/A | 162
163 | 0.62914 | 1.0821 | 0 | 0 | 10 | 1.0821 | 163 | 1.0821 | 173 | 0 | N/A | -0.10821 | 18.7207 | 154.0557 | 0 | 0 | 154.0557 | 163 | 2.05 | 173 | 0 | 10639.5 | N/A | 163 | 0.76744 | 1.32 | 0 | 0 | 10 | 1.32 | 163 | 1.32 | 173 | 0 | N/A | -0.132 | 22.8359 | 154.0605 | 0 | 0 | 154.0605 | 163 | 2.5 | 173 | 0 | 12975 | N/A | 163 | 0.91347 | 1.5712 | 0 | 0 | 10 | 1.5712 | 163 | 1.5712 | 173 | 0 | N/A | -0.15712 | 27.1813 | 154.8607 | 0 | 0 | 154.8607 | 163 | 2.85 | 173 | 0 | 14791.5 | N/A | 163 | 1.0914 | 1.8773 | 0 | 0 | 10 | 1.8773 | 163 | 1.8773 | 173 | 0 | N/A | -0.18773 | 32.4772 | 157.8186 | 0 | 0 | 157.8186 | 163 | 2.85 | 173 | 0 | 14791.5 | N/A | 163 | 1.2402 | 2.1331 | 0 | 0 | 10 | 2.1331 | 163 | 2.1331 | 173 | 0 | N/A | -0.21331 | 36.9021 | 159.639 | 0 | 0 | 159.639 | 163 | 2.85 | 173 | 0 | 14791.5 | N/A | 163 | 1.3958 | 2.4009 | 0 | 0 | 10 | 2.4009 | 163 | 2.4009 | 173 | 0 | N/A | -0.24009 | 41.5348 | 161.1292 | 0 | 0 | 161.1292 | 163 | 2.85 | 173 | 0 | 14791.5 | N/A | 163
164 | 0.62597 | 1.0767 | 0 | 0 | 10 | 1.0767 | 164 | 1.0767 | 174 | 0 | N/A | -0.10767 | 18.734 | 154.9598 | 0 | 0 | 154.9598 | 164 | 2.05 | 174 | 0 | 10701 | N/A | 164 | 0.76363 | 1.3134 | 0 | 0 | 10 | 1.3134 | 164 | 1.3134 | 174 | 0 | N/A | -0.13134 | 22.8538 | 154.966 | 0 | 0 | 154.966 | 164 | 2.5 | 174 | 0 | 13050 | N/A | 164 | 0.90899 | 1.5635 | 0 | 0 | 10 | 1.5635 | 164 | 1.5635 | 174 | 0 | N/A | -0.15635 | 27.2042 | 155.7712 | 0 | 0 | 155.7712 | 164 | 2.85 | 174 | 0 | 14877 | N/A | 164 | 1.0862 | 1.8683 | 0 | 0 | 10 | 1.8683 | 164 | 1.8683 | 174 | 0 | N/A | -0.18683 | 32.5079 | 158.7453 | 0 | 0 | 158.7453 | 164 | 2.85 | 174 | 0 | 14877 | N/A | 164 | 1.2343 | 2.123 | 0 | 0 | 10 | 2.123 | 164 | 2.123 | 174 | 0 | N/A | -0.2123 | 36.9399 | 160.5755 | 0 | 0 | 160.5755 | 164 | 2.85 | 174 | 0 | 14877 | N/A | 164 | 1.3895 | 2.3899 | 0 | 0 | 10 | 2.3899 | 164 | 2.3899 | 174 | 0 | N/A | -0.23899 | 41.5836 | 162.0746 | 0 | 0 | 162.0746 | 164 | 2.85 | 174 | 0 | 14877 | N/A | 164
165 | 0.62284 | 1.0713 | 0 | 0 | 10 | 1.0713 | 165 | 1.0713 | 175 | 0 | N/A | -0.10713 | 18.7474 | 155.864 | 0 | 0 | 155.864 | 165 | 2.05 | 175 | 0 | 10762.5 | N/A | 165 | 0.75985 | 1.3069 | 0 | 0 | 10 | 1.3069 | 165 | 1.3069 | 175 | 0 | N/A | -0.13069 | 22.8716 | 155.8715 | 0 | 0 | 155.8715 | 165 | 2.5 | 175 | 0 | 13125 | N/A | 165 | 0.90455 | 1.5558 | 0 | 0 | 10 | 1.5558 | 165 | 1.5558 | 175 | 0 | N/A | -0.15558 | 27.2269 | 156.6817 | 0 | 0 | 156.6817 | 165 | 2.85 | 175 | 0 | 14962.5 | N/A | 165 | 1.081 | 1.8593 | 0 | 0 | 10 | 1.8593 | 165 | 1.8593 | 175 | 0 | N/A | -0.18593 | 32.5385 | 159.672 | 0 | 0 | 159.672 | 165 | 2.85 | 175 | 0 | 14962.5 | N/A | 165 | 1.2285 | 2.113 | 0 | 0 | 10 | 2.113 | 165 | 2.113 | 175 | 0 | N/A | -0.2113 | 36.9775 | 161.5121 | 0 | 0 | 161.5121 | 165 | 2.85 | 175 | 0 | 14962.5 | N/A | 165 | 1.3831 | 2.379 | 0 | 0 | 10 | 2.379 | 165 | 2.379 | 175 | 0 | N/A | -0.2379 | 41.6322 | 163.0201 | 0 | 0 | 163.0201 | 165 | 2.85 | 175 | 0 | 14962.5 | N/A | 165
166 | 0.61973 | 1.0659 | 0 | 0 | 10 | 1.0659 | 166 | 1.0659 | 176 | 0 | N/A | -0.10659 | 18.7606 | 156.7682 | 0 | 0 | 156.7682 | 166 | 2.05 | 176 | 0 | 10824 | N/A | 166 | 0.75612 | 1.3005 | 0 | 0 | 10 | 1.3005 | 166 | 1.3005 | 176 | 0 | N/A | -0.13005 | 22.8893 | 156.7771 | 0 | 0 | 156.7771 | 166 | 2.5 | 176 | 0 | 13200 | N/A | 166 | 0.90016 | 1.5483 | 0 | 0 | 10 | 1.5483 | 166 | 1.5483 | 176 | 0 | N/A | -0.15483 | 27.2496 | 157.5924 | 0 | 0 | 157.5924 | 166 | 2.85 | 176 | 0 | 15048 | N/A | 166 | 1.0759 | 1.8505 | 0 | 0 | 10 | 1.8505 | 166 | 1.8505 | 176 | 0 | N/A | -0.18505 | 32.569 | 160.5988 | 0 | 0 | 160.5988 | 166 | 2.85 | 176 | 0 | 15048 | N/A | 166 | 1.2227 | 2.1031 | 0 | 0 | 10 | 2.1031 | 166 | 2.1031 | 176 | 0 | N/A | -0.21031 | 37.0149 | 162.4487 | 0 | 0 | 162.4487 | 166 | 2.85 | 176 | 0 | 15048 | N/A | 166 | 1.3769 | 2.3682 | 0 | 0 | 10 | 2.3682 | 166 | 2.3682 | 176 | 0 | N/A | -0.23682 | 41.6805 | 163.9656 | 0 | 0 | 163.9656 | 166 | 2.85 | 176 | 0 | 15048 | N/A | 166
167 | 0.61667 | 1.0607 | 0 | 0 | 10 | 1.0607 | 167 | 1.0607 | 177 | 0 | N/A | -0.10607 | 18.7738 | 157.6725 | 0 | 0 | 157.6725 | 167 | 2.05 | 177 | 0 | 10885.5 | N/A | 167 | 0.75243 | 1.2942 | 0 | 0 | 10 | 1.2942 | 167 | 1.2942 | 177 | 0 | N/A | -0.12942 | 22.907 | 157.6827 | 0 | 0 | 157.6827 | 167 | 2.5 | 177 | 0 | 13275 | N/A | 167 | 0.89581 | 1.5408 | 0 | 0 | 10 | 1.5408 | 167 | 1.5408 | 177 | 0 | N/A | -0.15408 | 27.2721 | 158.5031 | 0 | 0 | 158.5031 | 167 | 2.85 | 177 | 0 | 15133.5 | N/A | 167 | 1.0708 | 1.8418 | 0 | 0 | 10 | 1.8418 | 167 | 1.8418 | 177 | 0 | N/A | -0.18418 | 32.5992 | 161.5257 | 0 | 0 | 161.5257 | 167 | 2.85 | 177 | 0 | 15133.5 | N/A | 167 | 1.2171 | 2.0933 | 0 | 0 | 10 | 2.0933 | 167 | 2.0933 | 177 | 0 | N/A | -0.20933 | 37.0521 | 163.3854 | 0 | 0 | 163.3854 | 167 | 2.85 | 177 | 0 | 15133.5 | N/A | 167 | 1.3707 | 2.3575 | 0 | 0 | 10 | 2.3575 | 167 | 2.3575 | 177 | 0 | N/A | -0.23575 | 41.7286 | 164.9112 | 0 | 0 | 164.9112 | 167 | 2.85 | 177 | 0 | 15133.5 | N/A | 167
168 | 0.61363 | 1.0554 | 0 | 0 | 10 | 1.0554 | 168 | 1.0554 | 178 | 0 | N/A | -0.10554 | 18.7869 | 158.5769 | 0 | 0 | 158.5769 | 168 | 2.05 | 178 | 0 | 10947 | N/A | 168 | 0.74878 | 1.2879 | 0 | 0 | 10 | 1.2879 | 168 | 1.2879 | 178 | 0 | N/A | -0.12879 | 22.9245 | 158.5885 | 0 | 0 | 158.5885 | 168 | 2.5 | 178 | 0 | 13350 | N/A | 168 | 0.89151 | 1.5334 | 0 | 0 | 10 | 1.5334 | 168 | 1.5334 | 178 | 0 | N/A | -0.15334 | 27.2944 | 159.4138 | 0 | 0 | 159.4138 | 168 | 2.85 | 178 | 0 | 15219 | N/A | 168 | 1.0658 | 1.8331 | 0 | 0 | 10 | 1.8331 | 168 | 1.8331 | 178 | 0 | N/A | -0.18331 | 32.6294 | 162.4527 | 0 | 0 | 162.4527 | 168 | 2.85 | 178 | 0 | 15219 | N/A | 168 | 1.2114 | 2.0837 | 0 | 0 | 10 | 2.0837 | 168 | 2.0837 | 178 | 0 | N/A | -0.20837 | 37.0891 | 164.3221 | 0 | 0 | 164.3221 | 168 | 2.85 | 178 | 0 | 15219 | N/A | 168 | 1.3645 | 2.347 | 0 | 0 | 10 | 2.347 | 168 | 2.347 | 178 | 0 | N/A | -0.2347 | 41.7765 | 165.8568 | 0 | 0 | 165.8568 | 168 | 2.85 | 178 | 0 | 15219 | N/A | 168
169 | 0.61063 | 1.0503 | 0 | 0 | 10 | 1.0503 | 169 | 1.0503 | 179 | 0 | N/A | -0.10503 | 18.8 | 159.4814 | 0 | 0 | 159.4814 | 169 | 2.05 | 179 | 0 | 11008.5 | N/A | 169 | 0.74516 | 1.2817 | 0 | 0 | 10 | 1.2817 | 169 | 1.2817 | 179 | 0 | N/A | -0.12817 | 22.942 | 159.4943 | 0 | 0 | 159.4943 | 169 | 2.5 | 179 | 0 | 13425 | N/A | 169 | 0.88725 | 1.5261 | 0 | 0 | 10 | 1.5261 | 169 | 1.5261 | 179 | 0 | N/A | -0.15261 | 27.3167 | 160.3246 | 0 | 0 | 160.3246 | 169 | 2.85 | 179 | 0 | 15304.5 | N/A | 169 | 1.0608 | 1.8245 | 0 | 0 | 10 | 1.8245 | 169 | 1.8245 | 179 | 0 | N/A | -0.18245 | 32.6593 | 163.3797 | 0 | 0 | 163.3797 | 169 | 2.85 | 179 | 0 | 15304.5 | N/A | 169 | 1.2059 | 2.0741 | 0 | 0 | 10 | 2.0741 | 169 | 2.0741 | 179 | 0 | N/A | -0.20741 | 37.1259 | 165.2589 | 0 | 0 | 165.2589 | 169 | 2.85 | 179 | 0 | 15304.5 | N/A | 169 | 1.3585 | 2.3365 | 0 | 0 | 10 | 2.3365 | 169 | 2.3365 | 179 | 0 | N/A | -0.23365 | 41.8241 | 166.8025 | 0 | 0 | 166.8025 | 169 | 2.85 | 179 | 0 | 15304.5 | N/A | 169
170 | 0.60765 | 1.0452 | 0 | 0 | 10 | 1.0452 | 170 | 1.0452 | 180 | 0 | N/A | -0.10452 | 18.813 | 160.3859 | 0 | 0 | 160.3859 | 170 | 2.05 | 180 | 0 | 11070 | N/A | 170 | 0.74158 | 1.2755 | 0 | 0 | 10 | 1.2755 | 170 | 1.2755 | 180 | 0 | N/A | -0.12755 | 22.9593 | 160.4001 | 0 | 0 | 160.4001 | 170 | 2.5 | 180 | 0 | 13500 | N/A | 170 | 0.88304 | 1.5188 | 0 | 0 | 10 | 1.5188 | 170 | 1.5188 | 180 | 0 | N/A | -0.15188 | 27.3389 | 161.2355 | 0 | 0 | 161.2355 | 170 | 2.85 | 180 | 0 | 15390 | N/A | 170 | 1.0559 | 1.8161 | 0 | 0 | 10 | 1.8161 | 170 | 1.8161 | 180 | 0 | N/A | -0.18161 | 32.6892 | 164.3067 | 0 | 0 | 164.3067 | 170 | 2.85 | 180 | 0 | 15390 | N/A | 170 | 1.2003 | 2.0646 | 0 | 0 | 10 | 2.0646 | 170 | 2.0646 | 180 | 0 | N/A | -0.20646 | 37.1626 | 166.1958 | 0 | 0 | 166.1958 | 170 | 2.85 | 180 | 0 | 15390 | N/A | 170 | 1.3524 | 2.3262 | 0 | 0 | 10 | 2.3262 | 170 | 2.3262 | 180 | 0 | N/A | -0.23262 | 41.8715 | 167.7482 | 0 | 0 | 167.7482 | 170 | 2.85 | 180 | 0 | 15390 | N/A | 170
171 | 0.60471 | 1.0401 | 0 | 0 | 10 | 1.0401 | 171 | 1.0401 | 181 | 0 | N/A | -0.10401 | 18.8259 | 161.2904 | 0 | 0 | 161.2904 | 171 | 2.05 | 181 | 0 | 11131.5 | N/A | 171 | 0.73804 | 1.2694 | 0 | 0 | 10 | 1.2694 | 171 | 1.2694 | 181 | 0 | N/A | -0.12694 | 22.9766 | 161.3061 | 0 | 0 | 161.3061 | 171 | 2.5 | 181 | 0 | 13575 | N/A | 171 | 0.87887 | 1.5117 | 0 | 0 | 10 | 1.5117 | 171 | 1.5117 | 181 | 0 | N/A | -0.15117 | 27.3609 | 162.1465 | 0 | 0 | 162.1465 | 171 | 2.85 | 181 | 0 | 15475.5 | N/A | 171 | 1.051 | 1.8077 | 0 | 0 | 10 | 1.8077 | 171 | 1.8077 | 181 | 0 | N/A | -0.18077 | 32.7188 | 165.2338 | 0 | 0 | 165.2338 | 171 | 2.85 | 181 | 0 | 15475.5 | N/A | 171 | 1.1949 | 2.0552 | 0 | 0 | 10 | 2.0552 | 171 | 2.0552 | 181 | 0 | N/A | -0.20552 | 37.199 | 167.1327 | 0 | 0 | 167.1327 | 171 | 2.85 | 181 | 0 | 15475.5 | N/A | 171 | 1.3465 | 2.3159 | 0 | 0 | 10 | 2.3159 | 171 | 2.3159 | 181 | 0 | N/A | -0.23159 | 41.9187 | 168.694 | 0 | 0 | 168.694 | 171 | 2.85 | 181 | 0 | 15475.5 | N/A | 171
172 | 0.6018 | 1.0351 | 0 | 0 | 10 | 1.0351 | 172 | 1.0351 | 182 | 0 | N/A | -0.10351 | 18.8388 | 162.1951 | 0 | 0 | 162.1951 | 172 | 2.05 | 182 | 0 | 11193 | N/A | 172 | 0.73453 | 1.2634 | 0 | 0 | 10 | 1.2634 | 172 | 1.2634 | 182 | 0 | N/A | -0.12634 | 22.9938 | 162.2121 | 0 | 0 | 162.2121 | 172 | 2.5 | 182 | 0 | 13650 | N/A | 172 | 0.87474 | 1.5046 | 0 | 0 | 10 | 1.5046 | 172 | 1.5046 | 182 | 0 | N/A | -0.15046 | 27.3828 | 163.0575 | 0 | 0 | 163.0575 | 172 | 2.85 | 182 | 0 | 15561 | N/A | 172 | 1.0461 | 1.7994 | 0 | 0 | 10 | 1.7994 | 172 | 1.7994 | 182 | 0 | N/A | -0.17994 | 32.7483 | 166.161 | 0 | 0 | 166.161 | 172 | 2.85 | 182 | 0 | 15561 | N/A | 172 | 1.1895 | 2.0459 | 0 | 0 | 10 | 2.0459 | 172 | 2.0459 | 182 | 0 | N/A | -0.20459 | 37.2353 | 168.0697 | 0 | 0 | 168.0697 | 172 | 2.85 | 182 | 0 | 15561 | N/A | 172 | 1.3406 | 2.3058 | 0 | 0 | 10 | 2.3058 | 172 | 2.3058 | 182 | 0 | N/A | -0.23058 | 41.9656 | 169.6399 | 0 | 0 | 169.6399 | 172 | 2.85 | 182 | 0 | 15561 | N/A | 172
173 | 0.59892 | 1.0301 | 0 | 0 | 10 | 1.0301 | 173 | 1.0301 | 183 | 0 | N/A | -0.10301 | 18.8516 | 163.0998 | 0 | 0 | 163.0998 | 173 | 2.05 | 183 | 0 | 11254.5 | N/A | 173 | 0.73106 | 1.2574 | 0 | 0 | 10 | 1.2574 | 173 | 1.2574 | 183 | 0 | N/A | -0.12574 | 23.0109 | 163.1181 | 0 | 0 | 163.1181 | 173 | 2.5 | 183 | 0 | 13725 | N/A | 173 | 0.87065 | 1.4975 | 0 | 0 | 10 | 1.4975 | 173 | 1.4975 | 183 | 0 | N/A | -0.14975 | 27.4047 | 163.9686 | 0 | 0 | 163.9686 | 173 | 2.85 | 183 | 0 | 15646.5 | N/A | 173 | 1.0414 | 1.7911 | 0 | 0 | 10 | 1.7911 | 173 | 1.7911 | 183 | 0 | N/A | -0.17911 | 32.7777 | 167.0883 | 0 | 0 | 167.0883 | 173 | 2.85 | 183 | 0 | 15646.5 | N/A | 173 | 1.1841 | 2.0367 | 0 | 0 | 10 | 2.0367 | 173 | 2.0367 | 183 | 0 | N/A | -0.20367 | 37.2714 | 169.0067 | 0 | 0 | 169.0067 | 173 | 2.85 | 183 | 0 | 15646.5 | N/A | 173 | 1.3347 | 2.2958 | 0 | 0 | 10 | 2.2958 | 173 | 2.2958 | 183 | 0 | N/A | -0.22958 | 42.0123 | 170.5858 | 0 | 0 | 170.5858 | 173 | 2.85 | 183 | 0 | 15646.5 | N/A | 173
174 | 0.59607 | 1.0252 | 0 | 0 | 10 | 1.0252 | 174 | 1.0252 | 184 | 0 | N/A | -0.10252 | 18.8643 | 164.0046 | 0 | 0 | 164.0046 | 174 | 2.05 | 184 | 0 | 11316 | N/A | 174 | 0.72763 | 1.2515 | 0 | 0 | 10 | 1.2515 | 174 | 1.2515 | 184 | 0 | N/A | -0.12515 | 23.0279 | 164.0243 | 0 | 0 | 164.0243 | 174 | 2.5 | 184 | 0 | 13800 | N/A | 174 | 0.86661 | 1.4906 | 0 | 0 | 10 | 1.4906 | 174 | 1.4906 | 184 | 0 | N/A | -0.14906 | 27.4264 | 164.8797 | 0 | 0 | 164.8797 | 174 | 2.85 | 184 | 0 | 15732 | N/A | 174 | 1.0366 | 1.783 | 0 | 0 | 10 | 1.783 | 174 | 1.783 | 184 | 0 | N/A | -0.1783 | 32.8069 | 168.0156 | 0 | 0 | 168.0156 | 174 | 2.85 | 184 | 0 | 15732 | N/A | 174 | 1.1788 | 2.0276 | 0 | 0 | 10 | 2.0276 | 174 | 2.0276 | 184 | 0 | N/A | -0.20276 | 37.3073 | 169.9438 | 0 | 0 | 169.9438 | 174 | 2.85 | 184 | 0 | 15732 | N/A | 174 | 1.329 | 2.2858 | 0 | 0 | 10 | 2.2858 | 174 | 2.2858 | 184 | 0 | N/A | -0.22858 | 42.0589 | 171.5318 | 0 | 0 | 171.5318 | 174 | 2.85 | 184 | 0 | 15732 | N/A | 174
175 | 0.59324 | 1.0204 | 0 | 0 | 10 | 1.0204 | 175 | 1.0204 | 185 | 0 | N/A | -0.10204 | 18.877 | 164.9094 | 0 | 0 | 164.9094 | 175 | 2.05 | 185 | 0 | 11377.5 | N/A | 175 | 0.72423 | 1.2457 | 0 | 0 | 10 | 1.2457 | 175 | 1.2457 | 185 | 0 | N/A | -0.12457 | 23.0449 | 164.9305 | 0 | 0 | 164.9305 | 175 | 2.5 | 185 | 0 | 13875 | N/A | 175 | 0.8626 | 1.4837 | 0 | 0 | 10 | 1.4837 | 175 | 1.4837 | 185 | 0 | N/A | -0.14837 | 27.448 | 165.7909 | 0 | 0 | 165.7909 | 175 | 2.85 | 185 | 0 | 15817.5 | N/A | 175 | 1.0319 | 1.7749 | 0 | 0 | 10 | 1.7749 | 175 | 1.7749 | 185 | 0 | N/A | -0.17749 | 32.836 | 168.9429 | 0 | 0 | 168.9429 | 175 | 2.85 | 185 | 0 | 15817.5 | N/A | 175 | 1.1736 | 2.0185 | 0 | 0 | 10 | 2.0185 | 175 | 2.0185 | 185 | 0 | N/A | -0.20185 | 37.343 | 170.8809 | 0 | 0 | 170.8809 | 175 | 2.85 | 185 | 0 | 15817.5 | N/A | 175 | 1.3232 | 2.276 | 0 | 0 | 10 | 2.276 | 175 | 2.276 | 185 | 0 | N/A | -0.2276 | 42.1051 | 172.4778 | 0 | 0 | 172.4778 | 175 | 2.85 | 185 | 0 | 15817.5 | N/A | 175
176 | 0.59045 | 1.0156 | 0 | 0 | 10 | 1.0156 | 176 | 1.0156 | 186 | 0 | N/A | -0.10156 | 18.8896 | 165.8143 | 0 | 0 | 165.8143 | 176 | 2.05 | 186 | 0 | 11439 | N/A | 176 | 0.72086 | 1.2399 | 0 | 0 | 10 | 1.2399 | 176 | 1.2399 | 186 | 0 | N/A | -0.12399 | 23.0617 | 165.8367 | 0 | 0 | 165.8367 | 176 | 2.5 | 186 | 0 | 13950 | N/A | 176 | 0.85864 | 1.4769 | 0 | 0 | 10 | 1.4769 | 176 | 1.4769 | 186 | 0 | N/A | -0.14769 | 27.4695 | 166.7022 | 0 | 0 | 166.7022 | 176 | 2.85 | 186 | 0 | 15903 | N/A | 176 | 1.0273 | 1.7669 | 0 | 0 | 10 | 1.7669 | 176 | 1.7669 | 186 | 0 | N/A | -0.17669 | 32.865 | 169.8704 | 0 | 0 | 169.8704 | 176 | 2.85 | 186 | 0 | 15903 | N/A | 176 | 1.1684 | 2.0096 | 0 | 0 | 10 | 2.0096 | 176 | 2.0096 | 186 | 0 | N/A | -0.20096 | 37.3786 | 171.8181 | 0 | 0 | 171.8181 | 176 | 2.85 | 186 | 0 | 15903 | N/A | 176 | 1.3176 | 2.2662 | 0 | 0 | 10 | 2.2662 | 176 | 2.2662 | 186 | 0 | N/A | -0.22662 | 42.1512 | 173.4239 | 0 | 0 | 173.4239 | 176 | 2.85 | 186 | 0 | 15903 | N/A | 176
177 | 0.58768 | 1.0108 | 0 | 0 | 10 | 1.0108 | 177 | 1.0108 | 187 | 0 | N/A | -0.10108 | 18.9022 | 166.7193 | 0 | 0 | 166.7193 | 177 | 2.05 | 187 | 0 | 11500.5 | N/A | 177 | 0.71753 | 1.2341 | 0 | 0 | 10 | 1.2341 | 177 | 1.2341 | 187 | 0 | N/A | -0.12341 | 23.0785 | 166.7431 | 0 | 0 | 166.7431 | 177 | 2.5 | 187 | 0 | 14025 | N/A | 177 | 0.85471 | 1.4701 | 0 | 0 | 10 | 1.4701 | 177 | 1.4701 | 187 | 0 | N/A | -0.14701 | 27.4909 | 167.6136 | 0 | 0 | 167.6136 | 177 | 2.85 | 187 | 0 | 15988.5 | N/A | 177 | 1.0227 | 1.759 | 0 | 0 | 10 | 1.759 | 177 | 1.759 | 187 | 0 | N/A | -0.1759 | 32.8938 | 170.7978 | 0 | 0 | 170.7978 | 177 | 2.85 | 187 | 0 | 15988.5 | N/A | 177 | 1.1632 | 2.0007 | 0 | 0 | 10 | 2.0007 | 177 | 2.0007 | 187 | 0 | N/A | -0.20007 | 37.414 | 172.7553 | 0 | 0 | 172.7553 | 177 | 2.85 | 187 | 0 | 15988.5 | N/A | 177 | 1.3119 | 2.2565 | 0 | 0 | 10 | 2.2565 | 177 | 2.2565 | 187 | 0 | N/A | -0.22565 | 42.1971 | 174.37 | 0 | 0 | 174.37 | 177 | 2.85 | 187 | 0 | 15988.5 | N/A | 177
178 | 0.58494 | 1.0061 | 0 | 0 | 10 | 1.0061 | 178 | 1.0061 | 188 | 0 | N/A | -0.10061 | 18.9147 | 167.6243 | 0 | 0 | 167.6243 | 178 | 2.05 | 188 | 0 | 11562 | N/A | 178 | 0.71423 | 1.2285 | 0 | 0 | 10 | 1.2285 | 178 | 1.2285 | 188 | 0 | N/A | -0.12285 | 23.0952 | 167.6495 | 0 | 0 | 167.6495 | 178 | 2.5 | 188 | 0 | 14100 | N/A | 178 | 0.85082 | 1.4634 | 0 | 0 | 10 | 1.4634 | 178 | 1.4634 | 188 | 0 | N/A | -0.14634 | 27.5121 | 168.525 | 0 | 0 | 168.525 | 178 | 2.85 | 188 | 0 | 16074 | N/A | 178 | 1.0181 | 1.7512 | 0 | 0 | 10 | 1.7512 | 178 | 1.7512 | 188 | 0 | N/A | -0.17512 | 32.9224 | 171.7254 | 0 | 0 | 171.7254 | 178 | 2.85 | 188 | 0 | 16074 | N/A | 178 | 1.1581 | 1.992 | 0 | 0 | 10 | 1.992 | 178 | 1.992 | 188 | 0 | N/A | -0.1992 | 37.4492 | 173.6926 | 0 | 0 | 173.6926 | 178 | 2.85 | 188 | 0 | 16074 | N/A | 178 | 1.3064 | 2.247 | 0 | 0 | 10 | 2.247 | 178 | 2.247 | 188 | 0 | N/A | -0.2247 | 42.2427 | 175.3162 | 0 | 0 | 175.3162 | 178 | 2.85 | 188 | 0 | 16074 | N/A | 178
179 | 0.58223 | 1.0014 | 0 | 0 | 10 | 1.0014 | 179 | 1.0014 | 189 | 0 | N/A | -0.10014 | 18.9271 | 168.5294 | 0 | 0 | 168.5294 | 179 | 2.05 | 189 | 0 | 11623.5 | N/A | 179 | 0.71096 | 1.2228 | 0 | 0 | 10 | 1.2228 | 179 | 1.2228 | 189 | 0 | N/A | -0.12228 | 23.1118 | 168.5559 | 0 | 0 | 168.5559 | 179 | 2.5 | 189 | 0 | 14175 | N/A | 179 | 0.84697 | 1.4568 | 0 | 0 | 10 | 1.4568 | 179 | 1.4568 | 189 | 0 | N/A | -0.14568 | 27.5333 | 169.4364 | 0 | 0 | 169.4364 | 179 | 2.85 | 189 | 0 | 16159.5 | N/A | 179 | 1.0136 | 1.7434 | 0 | 0 | 10 | 1.7434 | 179 | 1.7434 | 189 | 0 | N/A | -0.17434 | 32.9509 | 172.653 | 0 | 0 | 172.653 | 179 | 2.85 | 189 | 0 | 16159.5 | N/A | 179 | 1.1531 | 1.9833 | 0 | 0 | 10 | 1.9833 | 179 | 1.9833 | 189 | 0 | N/A | -0.19833 | 37.4842 | 174.6299 | 0 | 0 | 174.6299 | 179 | 2.85 | 189 | 0 | 16159.5 | N/A | 179 | 1.3009 | 2.2375 | 0 | 0 | 10 | 2.2375 | 179 | 2.2375 | 189 | 0 | N/A | -0.22375 | 42.2882 | 176.2624 | 0 | 0 | 176.2624 | 179 | 2.85 | 189 | 0 | 16159.5 | N/A | 179
180 | 0.57954 | 0.99682 | 0 | 0 | 10 | 0.99682 | 180 | 0.99682 | 190 | 0 | N/A | -0.099682 | 18.9395 | 169.4345 | 0 | 0 | 169.4345 | 180 | 2.05 | 190 | 0 | 11685 | N/A | 180 | 0.70772 | 1.2173 | 0 | 0 | 10 | 1.2173 | 180 | 1.2173 | 190 | 0 | N/A | -0.12173 | 23.1284 | 169.4624 | 0 | 0 | 169.4624 | 180 | 2.5 | 190 | 0 | 14250 | N/A | 180 | 0.84316 | 1.4502 | 0 | 0 | 10 | 1.4502 | 180 | 1.4502 | 190 | 0 | N/A | -0.14502 | 27.5544 | 170.348 | 0 | 0 | 170.348 | 180 | 2.85 | 190 | 0 | 16245 | N/A | 180 | 1.0092 | 1.7358 | 0 | 0 | 10 | 1.7358 | 180 | 1.7358 | 190 | 0 | N/A | -0.17358 | 32.9793 | 173.5806 | 0 | 0 | 173.5806 | 180 | 2.85 | 190 | 0 | 16245 | N/A | 180 | 1.1481 | 1.9747 | 0 | 0 | 10 | 1.9747 | 180 | 1.9747 | 190 | 0 | N/A | -0.19747 | 37.5191 | 175.5673 | 0 | 0 | 175.5673 | 180 | 2.85 | 190 | 0 | 16245 | N/A | 180 | 1.2954 | 2.2281 | 0 | 0 | 10 | 2.2281 | 180 | 2.2281 | 190 | 0 | N/A | -0.22281 | 42.3334 | 177.2087 | 0 | 0 | 177.2087 | 180 | 2.85 | 190 | 0 | 16245 | N/A | 180
181 | 0.57689 | 0.99224 | 0 | 0 | 10 | 0.99224 | 181 | 0.99224 | 191 | 0 | N/A | -0.099224 | 18.9518 | 170.3397 | 0 | 0 | 170.3397 | 181 | 2.05 | 191 | 0 | 11746.5 | N/A | 181 | 0.70452 | 1.2118 | 0 | 0 | 10 | 1.2118 | 181 | 1.2118 | 191 | 0 | N/A | -0.12118 | 23.1448 | 170.369 | 0 | 0 | 170.369 | 181 | 2.5 | 191 | 0 | 14325 | N/A | 181 | 0.83938 | 1.4437 | 0 | 0 | 10 | 1.4437 | 181 | 1.4437 | 191 | 0 | N/A | -0.14437 | 27.5754 | 171.2596 | 0 | 0 | 171.2596 | 181 | 2.85 | 191 | 0 | 16330.5 | N/A | 181 | 1.0047 | 1.7281 | 0 | 0 | 10 | 1.7281 | 181 | 1.7281 | 191 | 0 | N/A | -0.17281 | 33.0076 | 174.5083 | 0 | 0 | 174.5083 | 181 | 2.85 | 191 | 0 | 16330.5 | N/A | 181 | 1.1431 | 1.9662 | 0 | 0 | 10 | 1.9662 | 181 | 1.9662 | 191 | 0 | N/A | -0.19662 | 37.5538 | 176.5048 | 0 | 0 | 176.5048 | 181 | 2.85 | 191 | 0 | 16330.5 | N/A | 181 | 1.29 | 2.2188 | 0 | 0 | 10 | 2.2188 | 181 | 2.2188 | 191 | 0 | N/A | -0.22188 | 42.3785 | 178.155 | 0 | 0 | 178.155 | 181 | 2.85 | 191 | 0 | 16330.5 | N/A | 181
182 | 0.57425 | 0.98771 | 0 | 0 | 10 | 0.98771 | 182 | 0.98771 | 192 | 0 | N/A | -0.098771 | 18.9641 | 171.245 | 0 | 0 | 171.245 | 182 | 2.05 | 192 | 0 | 11808 | N/A | 182 | 0.70134 | 1.2063 | 0 | 0 | 10 | 1.2063 | 182 | 1.2063 | 192 | 0 | N/A | -0.12063 | 23.1612 | 171.2757 | 0 | 0 | 171.2757 | 182 | 2.5 | 192 | 0 | 14400 | N/A | 182 | 0.83564 | 1.4373 | 0 | 0 | 10 | 1.4373 | 182 | 1.4373 | 192 | 0 | N/A | -0.14373 | 27.5963 | 172.1712 | 0 | 0 | 172.1712 | 182 | 2.85 | 192 | 0 | 16416 | N/A | 182 | 1.0004 | 1.7206 | 0 | 0 | 10 | 1.7206 | 182 | 1.7206 | 192 | 0 | N/A | -0.17206 | 33.0357 | 175.4361 | 0 | 0 | 175.4361 | 182 | 2.85 | 192 | 0 | 16416 | N/A | 182 | 1.1382 | 1.9577 | 0 | 0 | 10 | 1.9577 | 182 | 1.9577 | 192 | 0 | N/A | -0.19577 | 37.5883 | 177.4423 | 0 | 0 | 177.4423 | 182 | 2.85 | 192 | 0 | 16416 | N/A | 182 | 1.2846 | 2.2095 | 0 | 0 | 10 | 2.2095 | 182 | 2.2095 | 192 | 0 | N/A | -0.22095 | 42.4233 | 179.1014 | 0 | 0 | 179.1014 | 182 | 2.85 | 192 | 0 | 16416 | N/A | 182
183 | 0.57165 | 0.98323 | 0 | 0 | 10 | 0.98323 | 183 | 0.98323 | 193 | 0 | N/A | -0.098323 | 18.9763 | 172.1504 | 0 | 0 | 172.1504 | 183 | 2.05 | 193 | 0 | 11869.5 | N/A | 183 | 0.6982 | 1.2009 | 0 | 0 | 10 | 1.2009 | 183 | 1.2009 | 193 | 0 | N/A | -0.12009 | 23.1775 | 172.1824 | 0 | 0 | 172.1824 | 183 | 2.5 | 193 | 0 | 14475 | N/A | 183 | 0.83194 | 1.4309 | 0 | 0 | 10 | 1.4309 | 183 | 1.4309 | 193 | 0 | N/A | -0.14309 | 27.617 | 173.083 | 0 | 0 | 173.083 | 183 | 2.85 | 193 | 0 | 16501.5 | N/A | 183 | 0.99601 | 1.7131 | 0 | 0 | 10 | 1.7131 | 183 | 1.7131 | 193 | 0 | N/A | -0.17131 | 33.0636 | 176.3639 | 0 | 0 | 176.3639 | 183 | 2.85 | 193 | 0 | 16501.5 | N/A | 183 | 1.1334 | 1.9494 | 0 | 0 | 10 | 1.9494 | 183 | 1.9494 | 193 | 0 | N/A | -0.19494 | 37.6227 | 178.3798 | 0 | 0 | 178.3798 | 183 | 2.85 | 193 | 0 | 16501.5 | N/A | 183 | 1.2793 | 2.2004 | 0 | 0 | 10 | 2.2004 | 183 | 2.2004 | 193 | 0 | N/A | -0.22004 | 42.4679 | 180.0479 | 0 | 0 | 180.0479 | 183 | 2.85 | 193 | 0 | 16501.5 | N/A | 183
184 | 0.56906 | 0.97879 | 0 | 0 | 10 | 0.97879 | 184 | 0.97879 | 194 | 0 | N/A | -0.097879 | 18.9885 | 173.0557 | 0 | 0 | 173.0557 | 184 | 2.05 | 194 | 0 | 11931 | N/A | 184 | 0.69509 | 1.1956 | 0 | 0 | 10 | 1.1956 | 184 | 1.1956 | 194 | 0 | N/A | -0.11956 | 23.1937 | 173.0892 | 0 | 0 | 173.0892 | 184 | 2.5 | 194 | 0 | 14550 | N/A | 184 | 0.82827 | 1.4246 | 0 | 0 | 10 | 1.4246 | 184 | 1.4246 | 194 | 0 | N/A | -0.14246 | 27.6377 | 173.9947 | 0 | 0 | 173.9947 | 184 | 2.85 | 194 | 0 | 16587 | N/A | 184 | 0.99171 | 1.7057 | 0 | 0 | 10 | 1.7057 | 184 | 1.7057 | 194 | 0 | N/A | -0.17057 | 33.0915 | 177.2918 | 0 | 0 | 177.2918 | 184 | 2.85 | 194 | 0 | 16587 | N/A | 184 | 1.1285 | 1.9411 | 0 | 0 | 10 | 1.9411 | 184 | 1.9411 | 194 | 0 | N/A | -0.19411 | 37.6569 | 179.3174 | 0 | 0 | 179.3174 | 184 | 2.85 | 194 | 0 | 16587 | N/A | 184 | 1.274 | 2.1914 | 0 | 0 | 10 | 2.1914 | 184 | 2.1914 | 194 | 0 | N/A | -0.21914 | 42.5124 | 180.9944 | 0 | 0 | 180.9944 | 184 | 2.85 | 194 | 0 | 16587 | N/A | 184
185 | 0.56651 | 0.97439 | 0 | 0 | 10 | 0.97439 | 185 | 0.97439 | 195 | 0 | N/A | -0.097439 | 19.0006 | 173.9612 | 0 | 0 | 173.9612 | 185 | 2.05 | 195 | 0 | 11992.5 | N/A | 185 | 0.69201 | 1.1903 | 0 | 0 | 10 | 1.1903 | 185 | 1.1903 | 195 | 0 | N/A | -0.11903 | 23.2099 | 173.996 | 0 | 0 | 173.996 | 185 | 2.5 | 195 | 0 | 14625 | N/A | 185 | 0.82464 | 1.4184 | 0 | 0 | 10 | 1.4184 | 185 | 1.4184 | 195 | 0 | N/A | -0.14184 | 27.6583 | 174.9066 | 0 | 0 | 174.9066 | 185 | 2.85 | 195 | 0 | 16672.5 | N/A | 185 | 0.98745 | 1.6984 | 0 | 0 | 10 | 1.6984 | 185 | 1.6984 | 195 | 0 | N/A | -0.16984 | 33.1192 | 178.2197 | 0 | 0 | 178.2197 | 185 | 2.85 | 195 | 0 | 16672.5 | N/A | 185 | 1.1238 | 1.9329 | 0 | 0 | 10 | 1.9329 | 185 | 1.9329 | 195 | 0 | N/A | -0.19329 | 37.691 | 180.2551 | 0 | 0 | 180.2551 | 185 | 2.85 | 195 | 0 | 16672.5 | N/A | 185 | 1.2688 | 2.1824 | 0 | 0 | 10 | 2.1824 | 185 | 2.1824 | 195 | 0 | N/A | -0.21824 | 42.5566 | 181.9409 | 0 | 0 | 181.9409 | 185 | 2.85 | 195 | 0 | 16672.5 | N/A | 185
186 | 0.56397 | 0.97003 | 0 | 0 | 10 | 0.97003 | 186 | 0.97003 | 196 | 0 | N/A | -0.097003 | 19.0127 | 174.8667 | 0 | 0 | 174.8667 | 186 | 2.05 | 196 | 0 | 12054 | N/A | 186 | 0.68895 | 1.185 | 0 | 0 | 10 | 1.185 | 186 | 1.185 | 196 | 0 | N/A | -0.1185 | 23.226 | 174.9029 | 0 | 0 | 174.9029 | 186 | 2.5 | 196 | 0 | 14700 | N/A | 186 | 0.82104 | 1.4122 | 0 | 0 | 10 | 1.4122 | 186 | 1.4122 | 196 | 0 | N/A | -0.14122 | 27.6788 | 175.8185 | 0 | 0 | 175.8185 | 186 | 2.85 | 196 | 0 | 16758 | N/A | 186 | 0.98323 | 1.6912 | 0 | 0 | 10 | 1.6912 | 186 | 1.6912 | 196 | 0 | N/A | -0.16912 | 33.1468 | 179.1477 | 0 | 0 | 179.1477 | 186 | 2.85 | 196 | 0 | 16758 | N/A | 186 | 1.119 | 1.9247 | 0 | 0 | 10 | 1.9247 | 186 | 1.9247 | 196 | 0 | N/A | -0.19247 | 37.7249 | 181.1928 | 0 | 0 | 181.1928 | 186 | 2.85 | 196 | 0 | 16758 | N/A | 186 | 1.2637 | 2.1735 | 0 | 0 | 10 | 2.1735 | 186 | 2.1735 | 196 | 0 | N/A | -0.21735 | 42.6007 | 182.8875 | 0 | 0 | 182.8875 | 186 | 2.85 | 196 | 0 | 16758 | N/A | 186
187 | 0.56146 | 0.96572 | 0 | 0 | 10 | 0.96572 | 187 | 0.96572 | 197 | 0 | N/A | -0.096572 | 19.0247 | 175.7723 | 0 | 0 | 175.7723 | 187 | 2.05 | 197 | 0 | 12115.5 | N/A | 187 | 0.68593 | 1.1798 | 0 | 0 | 10 | 1.1798 | 187 | 1.1798 | 197 | 0 | N/A | -0.11798 | 23.242 | 175.8099 | 0 | 0 | 175.8099 | 187 | 2.5 | 197 | 0 | 14775 | N/A | 187 | 0.81747 | 1.406 | 0 | 0 | 10 | 1.406 | 187 | 1.406 | 197 | 0 | N/A | -0.1406 | 27.6992 | 176.7304 | 0 | 0 | 176.7304 | 187 | 2.85 | 197 | 0 | 16843.5 | N/A | 187 | 0.97905 | 1.684 | 0 | 0 | 10 | 1.684 | 187 | 1.684 | 197 | 0 | N/A | -0.1684 | 33.1742 | 180.0757 | 0 | 0 | 180.0757 | 187 | 2.85 | 197 | 0 | 16843.5 | N/A | 187 | 1.1143 | 1.9167 | 0 | 0 | 10 | 1.9167 | 187 | 1.9167 | 197 | 0 | N/A | -0.19167 | 37.7586 | 182.1306 | 0 | 0 | 182.1306 | 187 | 2.85 | 197 | 0 | 16843.5 | N/A | 187 | 1.2585 | 2.1647 | 0 | 0 | 10 | 2.1647 | 187 | 2.1647 | 197 | 0 | N/A | -0.21647 | 42.6445 | 183.8342 | 0 | 0 | 183.8342 | 187 | 2.85 | 197 | 0 | 16843.5 | N/A | 187
188 | 0.55898 | 0.96145 | 0 | 0 | 10 | 0.96145 | 188 | 0.96145 | 198 | 0 | N/A | -0.096145 | 19.0366 | 176.6779 | 0 | 0 | 176.6779 | 188 | 2.05 | 198 | 0 | 12177 | N/A | 188 | 0.68293 | 1.1746 | 0 | 0 | 10 | 1.1746 | 188 | 1.1746 | 198 | 0 | N/A | -0.11746 | 23.2579 | 176.7169 | 0 | 0 | 176.7169 | 188 | 2.5 | 198 | 0 | 14850 | N/A | 188 | 0.81394 | 1.4 | 0 | 0 | 10 | 1.4 | 188 | 1.4 | 198 | 0 | N/A | -0.14 | 27.7195 | 177.6425 | 0 | 0 | 177.6425 | 188 | 2.85 | 198 | 0 | 16929 | N/A | 188 | 0.97491 | 1.6768 | 0 | 0 | 10 | 1.6768 | 188 | 1.6768 | 198 | 0 | N/A | -0.16768 | 33.2016 | 181.0038 | 0 | 0 | 181.0038 | 188 | 2.85 | 198 | 0 | 16929 | N/A | 188 | 1.1097 | 1.9087 | 0 | 0 | 10 | 1.9087 | 188 | 1.9087 | 198 | 0 | N/A | -0.19087 | 37.7922 | 183.0684 | 0 | 0 | 183.0684 | 188 | 2.85 | 198 | 0 | 16929 | N/A | 188 | 1.2535 | 2.156 | 0 | 0 | 10 | 2.156 | 188 | 2.156 | 198 | 0 | N/A | -0.2156 | 42.6882 | 184.7809 | 0 | 0 | 184.7809 | 188 | 2.85 | 198 | 0 | 16929 | N/A | 188
189 | 0.55652 | 0.95721 | 0 | 0 | 10 | 0.95721 | 189 | 0.95721 | 199 | 0 | N/A | -0.095721 | 19.0485 | 177.5836 | 0 | 0 | 177.5836 | 189 | 2.05 | 199 | 0 | 12238.5 | N/A | 189 | 0.67996 | 1.1695 | 0 | 0 | 10 | 1.1695 | 189 | 1.1695 | 199 | 0 | N/A | -0.11695 | 23.2738 | 177.624 | 0 | 0 | 177.624 | 189 | 2.5 | 199 | 0 | 14925 | N/A | 189 | 0.81044 | 1.394 | 0 | 0 | 10 | 1.394 | 189 | 1.394 | 199 | 0 | N/A | -0.1394 | 27.7397 | 178.5546 | 0 | 0 | 178.5546 | 189 | 2.85 | 199 | 0 | 17014.5 | N/A | 189 | 0.97081 | 1.6698 | 0 | 0 | 10 | 1.6698 | 189 | 1.6698 | 199 | 0 | N/A | -0.16698 | 33.2288 | 181.932 | 0 | 0 | 181.932 | 189 | 2.85 | 199 | 0 | 17014.5 | N/A | 189 | 1.1051 | 1.9008 | 0 | 0 | 10 | 1.9008 | 189 | 1.9008 | 199 | 0 | N/A | -0.19008 | 37.8257 | 184.0062 | 0 | 0 | 184.0062 | 189 | 2.85 | 199 | 0 | 17014.5 | N/A | 189 | 1.2484 | 2.1473 | 0 | 0 | 10 | 2.1473 | 189 | 2.1473 | 199 | 0 | N/A | -0.21473 | 42.7317 | 185.7276 | 0 | 0 | 185.7276 | 189 | 2.85 | 199 | 0 | 17014.5 | N/A | 189
190 | 0.55408 | 0.95302 | 0 | 0 | 10 | 0.95302 | 190 | 0.95302 | 200 | 0 | N/A | -0.095302 | 19.0604 | 178.4894 | 0 | 0 | 178.4894 | 190 | 2.05 | 200 | 0 | 12300 | N/A | 190 | 0.67702 | 1.1645 | 0 | 0 | 10 | 1.1645 | 190 | 1.1645 | 200 | 0 | N/A | -0.11645 | 23.2896 | 178.5312 | 0 | 0 | 178.5312 | 190 | 2.5 | 200 | 0 | 15000 | N/A | 190 | 0.80697 | 1.388 | 0 | 0 | 10 | 1.388 | 190 | 1.388 | 200 | 0 | N/A | -0.1388 | 27.7598 | 179.4667 | 0 | 0 | 179.4667 | 190 | 2.85 | 200 | 0 | 17100 | N/A | 190 | 0.96674 | 1.6628 | 0 | 0 | 10 | 1.6628 | 190 | 1.6628 | 200 | 0 | N/A | -0.16628 | 33.2559 | 182.8602 | 0 | 0 | 182.8602 | 190 | 2.85 | 200 | 0 | 17100 | N/A | 190 | 1.1006 | 1.8929 | 0 | 0 | 10 | 1.8929 | 190 | 1.8929 | 200 | 0 | N/A | -0.18929 | 37.8589 | 184.9441 | 0 | 0 | 184.9441 | 190 | 2.85 | 200 | 0 | 17100 | N/A | 190 | 1.2435 | 2.1387 | 0 | 0 | 10 | 2.1387 | 190 | 2.1387 | 200 | 0 | N/A | -0.21387 | 42.7749 | 186.6744 | 0 | 0 | 186.6744 | 190 | 2.85 | 200 | 0 | 17100 | N/A | 190
191 | 0.55166 | 0.94886 | 0 | 0 | 10 | 0.94886 | 191 | 0.94886 | 201 | 0 | N/A | -0.094886 | 19.0722 | 179.3952 | 0 | 0 | 179.3952 | 191 | 2.05 | 201 | 0 | 12361.5 | N/A | 191 | 0.67411 | 1.1595 | 0 | 0 | 10 | 1.1595 | 191 | 1.1595 | 201 | 0 | N/A | -0.11595 | 23.3053 | 179.4384 | 0 | 0 | 179.4384 | 191 | 2.5 | 201 | 0 | 15075 | N/A | 191 | 0.80353 | 1.3821 | 0 | 0 | 10 | 1.3821 | 191 | 1.3821 | 201 | 0 | N/A | -0.13821 | 27.7798 | 180.3789 | 0 | 0 | 180.3789 | 191 | 2.85 | 201 | 0 | 17185.5 | N/A | 191 | 0.96271 | 1.6559 | 0 | 0 | 10 | 1.6559 | 191 | 1.6559 | 201 | 0 | N/A | -0.16559 | 33.2828 | 183.7884 | 0 | 0 | 183.7884 | 191 | 2.85 | 201 | 0 | 17185.5 | N/A | 191 | 1.096 | 1.8852 | 0 | 0 | 10 | 1.8852 | 191 | 1.8852 | 201 | 0 | N/A | -0.18852 | 37.8921 | 185.8821 | 0 | 0 | 185.8821 | 191 | 2.85 | 201 | 0 | 17185.5 | N/A | 191 | 1.2385 | 2.1303 | 0 | 0 | 10 | 2.1303 | 191 | 2.1303 | 201 | 0 | N/A | -0.21303 | 42.8181 | 187.6213 | 0 | 0 | 187.6213 | 191 | 2.85 | 201 | 0 | 17185.5 | N/A | 191
192 | 0.54927 | 0.94475 | 0 | 0 | 10 | 0.94475 | 192 | 0.94475 | 202 | 0 | N/A | -0.094475 | 19.0839 | 180.3011 | 0 | 0 | 180.3011 | 192 | 2.05 | 202 | 0 | 12423 | N/A | 192 | 0.67122 | 1.1545 | 0 | 0 | 10 | 1.1545 | 192 | 1.1545 | 202 | 0 | N/A | -0.11545 | 23.321 | 180.3457 | 0 | 0 | 180.3457 | 192 | 2.5 | 202 | 0 | 15150 | N/A | 192 | 0.80013 | 1.3762 | 0 | 0 | 10 | 1.3762 | 192 | 1.3762 | 202 | 0 | N/A | -0.13762 | 27.7997 | 181.2912 | 0 | 0 | 181.2912 | 192 | 2.85 | 202 | 0 | 17271 | N/A | 192 | 0.95872 | 1.649 | 0 | 0 | 10 | 1.649 | 192 | 1.649 | 202 | 0 | N/A | -0.1649 | 33.3097 | 184.7167 | 0 | 0 | 184.7167 | 192 | 2.85 | 202 | 0 | 17271 | N/A | 192 | 1.0916 | 1.8775 | 0 | 0 | 10 | 1.8775 | 192 | 1.8775 | 202 | 0 | N/A | -0.18775 | 37.9251 | 186.8201 | 0 | 0 | 186.8201 | 192 | 2.85 | 202 | 0 | 17271 | N/A | 192 | 1.2336 | 2.1218 | 0 | 0 | 10 | 2.1218 | 192 | 2.1218 | 202 | 0 | N/A | -0.21218 | 42.861 | 188.5682 | 0 | 0 | 188.5682 | 192 | 2.85 | 202 | 0 | 17271 | N/A | 192
193 | 0.5469 | 0.94067 | 0 | 0 | 10 | 0.94067 | 193 | 0.94067 | 203 | 0 | N/A | -0.094067 | 19.0956 | 181.207 | 0 | 0 | 181.207 | 193 | 2.05 | 203 | 0 | 12484.5 | N/A | 193 | 0.66836 | 1.1496 | 0 | 0 | 10 | 1.1496 | 193 | 1.1496 | 203 | 0 | N/A | -0.11496 | 23.3366 | 181.253 | 0 | 0 | 181.253 | 193 | 2.5 | 203 | 0 | 15225 | N/A | 193 | 0.79676 | 1.3704 | 0 | 0 | 10 | 1.3704 | 193 | 1.3704 | 203 | 0 | N/A | -0.13704 | 27.8196 | 182.2035 | 0 | 0 | 182.2035 | 193 | 2.85 | 203 | 0 | 17356.5 | N/A | 193 | 0.95476 | 1.6422 | 0 | 0 | 10 | 1.6422 | 193 | 1.6422 | 203 | 0 | N/A | -0.16422 | 33.3364 | 185.6451 | 0 | 0 | 185.6451 | 193 | 2.85 | 203 | 0 | 17356.5 | N/A | 193 | 1.0871 | 1.8698 | 0 | 0 | 10 | 1.8698 | 193 | 1.8698 | 203 | 0 | N/A | -0.18698 | 37.9579 | 187.7581 | 0 | 0 | 187.7581 | 193 | 2.85 | 203 | 0 | 17356.5 | N/A | 193 | 1.2288 | 2.1135 | 0 | 0 | 10 | 2.1135 | 193 | 2.1135 | 203 | 0 | N/A | -0.21135 | 42.9037 | 189.5152 | 0 | 0 | 189.5152 | 193 | 2.85 | 203 | 0 | 17356.5 | N/A | 193
194 | 0.54455 | 0.93663 | 0 | 0 | 10 | 0.93663 | 194 | 0.93663 | 204 | 0 | N/A | -0.093663 | 19.1072 | 182.113 | 0 | 0 | 182.113 | 194 | 2.05 | 204 | 0 | 12546 | N/A | 194 | 0.66553 | 1.1447 | 0 | 0 | 10 | 1.1447 | 194 | 1.1447 | 204 | 0 | N/A | -0.11447 | 23.3521 | 182.1604 | 0 | 0 | 182.1604 | 194 | 2.5 | 204 | 0 | 15300 | N/A | 194 | 0.79341 | 1.3647 | 0 | 0 | 10 | 1.3647 | 194 | 1.3647 | 204 | 0 | N/A | -0.13647 | 27.8393 | 183.1159 | 0 | 0 | 183.1159 | 194 | 2.85 | 204 | 0 | 17442 | N/A | 194 | 0.95084 | 1.6354 | 0 | 0 | 10 | 1.6354 | 194 | 1.6354 | 204 | 0 | N/A | -0.16354 | 33.363 | 186.5735 | 0 | 0 | 186.5735 | 194 | 2.85 | 204 | 0 | 17442 | N/A | 194 | 1.0827 | 1.8623 | 0 | 0 | 10 | 1.8623 | 194 | 1.8623 | 204 | 0 | N/A | -0.18623 | 37.9906 | 188.6962 | 0 | 0 | 188.6962 | 194 | 2.85 | 204 | 0 | 17442 | N/A | 194 | 1.224 | 2.1052 | 0 | 0 | 10 | 2.1052 | 194 | 2.1052 | 204 | 0 | N/A | -0.21052 | 42.9463 | 190.4622 | 0 | 0 | 190.4622 | 194 | 2.85 | 204 | 0 | 17442 | N/A | 194
195 | 0.54222 | 0.93262 | 0 | 0 | 10 | 0.93262 | 195 | 0.93262 | 205 | 0 | N/A | -0.093262 | 19.1188 | 183.019 | 0 | 0 | 183.019 | 195 | 2.05 | 205 | 0 | 12607.5 | N/A | 195 | 0.66272 | 1.1399 | 0 | 0 | 10 | 1.1399 | 195 | 1.1399 | 205 | 0 | N/A | -0.11399 | 23.3675 | 183.0678 | 0 | 0 | 183.0678 | 195 | 2.5 | 205 | 0 | 15375 | N/A | 195 | 0.7901 | 1.359 | 0 | 0 | 10 | 1.359 | 195 | 1.359 | 205 | 0 | N/A | -0.1359 | 27.859 | 184.0283 | 0 | 0 | 184.0283 | 195 | 2.85 | 205 | 0 | 17527.5 | N/A | 195 | 0.94695 | 1.6288 | 0 | 0 | 10 | 1.6288 | 195 | 1.6288 | 205 | 0 | N/A | -0.16288 | 33.3895 | 187.502 | 0 | 0 | 187.502 | 195 | 2.85 | 205 | 0 | 17527.5 | N/A | 195 | 1.0784 | 1.8548 | 0 | 0 | 10 | 1.8548 | 195 | 1.8548 | 205 | 0 | N/A | -0.18548 | 38.0231 | 189.6344 | 0 | 0 | 189.6344 | 195 | 2.85 | 205 | 0 | 17527.5 | N/A | 195 | 1.2192 | 2.097 | 0 | 0 | 10 | 2.097 | 195 | 2.097 | 205 | 0 | N/A | -0.2097 | 42.9887 | 191.4092 | 0 | 0 | 191.4092 | 195 | 2.85 | 205 | 0 | 17527.5 | N/A | 195
196 | 0.53992 | 0.92866 | 0 | 0 | 10 | 0.92866 | 196 | 0.92866 | 206 | 0 | N/A | -0.092866 | 19.1303 | 183.9251 | 0 | 0 | 183.9251 | 196 | 2.05 | 206 | 0 | 12669 | N/A | 196 | 0.65994 | 1.1351 | 0 | 0 | 10 | 1.1351 | 196 | 1.1351 | 206 | 0 | N/A | -0.11351 | 23.3829 | 183.9754 | 0 | 0 | 183.9754 | 196 | 2.5 | 206 | 0 | 15450 | N/A | 196 | 0.78682 | 1.3533 | 0 | 0 | 10 | 1.3533 | 196 | 1.3533 | 206 | 0 | N/A | -0.13533 | 27.8786 | 184.9408 | 0 | 0 | 184.9408 | 196 | 2.85 | 206 | 0 | 17613 | N/A | 196 | 0.9431 | 1.6221 | 0 | 0 | 10 | 1.6221 | 196 | 1.6221 | 206 | 0 | N/A | -0.16221 | 33.4158 | 188.4305 | 0 | 0 | 188.4305 | 196 | 2.85 | 206 | 0 | 17613 | N/A | 196 | 1.074 | 1.8474 | 0 | 0 | 10 | 1.8474 | 196 | 1.8474 | 206 | 0 | N/A | -0.18474 | 38.0555 | 190.5725 | 0 | 0 | 190.5725 | 196 | 2.85 | 206 | 0 | 17613 | N/A | 196 | 1.2145 | 2.0889 | 0 | 0 | 10 | 2.0889 | 196 | 2.0889 | 206 | 0 | N/A | -0.20889 | 43.0309 | 192.3563 | 0 | 0 | 192.3563 | 196 | 2.85 | 206 | 0 | 17613 | N/A | 196
197 | 0.53763 | 0.92473 | 0 | 0 | 10 | 0.92473 | 197 | 0.92473 | 207 | 0 | N/A | -0.092473 | 19.1418 | 184.8313 | 0 | 0 | 184.8313 | 197 | 2.05 | 207 | 0 | 12730.5 | N/A | 197 | 0.65718 | 1.1303 | 0 | 0 | 10 | 1.1303 | 197 | 1.1303 | 207 | 0 | N/A | -0.11303 | 23.3982 | 184.8829 | 0 | 0 | 184.8829 | 197 | 2.5 | 207 | 0 | 15525 | N/A | 197 | 0.78356 | 1.3477 | 0 | 0 | 10 | 1.3477 | 197 | 1.3477 | 207 | 0 | N/A | -0.13477 | 27.898 | 185.8534 | 0 | 0 | 185.8534 | 197 | 2.85 | 207 | 0 | 17698.5 | N/A | 197 | 0.93928 | 1.6156 | 0 | 0 | 10 | 1.6156 | 197 | 1.6156 | 207 | 0 | N/A | -0.16156 | 33.4421 | 189.3591 | 0 | 0 | 189.3591 | 197 | 2.85 | 207 | 0 | 17698.5 | N/A | 197 | 1.0698 | 1.84 | 0 | 0 | 10 | 1.84 | 197 | 1.84 | 207 | 0 | N/A | -0.184 | 38.0878 | 191.5108 | 0 | 0 | 191.5108 | 197 | 2.85 | 207 | 0 | 17698.5 | N/A | 197 | 1.2098 | 2.0808 | 0 | 0 | 10 | 2.0808 | 197 | 2.0808 | 207 | 0 | N/A | -0.20808 | 43.0729 | 193.3034 | 0 | 0 | 193.3034 | 197 | 2.85 | 207 | 0 | 17698.5 | N/A | 197
198 | 0.53537 | 0.92083 | 0 | 0 | 10 | 0.92083 | 198 | 0.92083 | 208 | 0 | N/A | -0.092083 | 19.1533 | 185.7375 | 0 | 0 | 185.7375 | 198 | 2.05 | 208 | 0 | 12792 | N/A | 198 | 0.65445 | 1.1256 | 0 | 0 | 10 | 1.1256 | 198 | 1.1256 | 208 | 0 | N/A | -0.11256 | 23.4135 | 185.7905 | 0 | 0 | 185.7905 | 198 | 2.5 | 208 | 0 | 15600 | N/A | 198 | 0.78034 | 1.3422 | 0 | 0 | 10 | 1.3422 | 198 | 1.3422 | 208 | 0 | N/A | -0.13422 | 27.9174 | 186.766 | 0 | 0 | 186.766 | 198 | 2.85 | 208 | 0 | 17784 | N/A | 198 | 0.93549 | 1.609 | 0 | 0 | 10 | 1.609 | 198 | 1.609 | 208 | 0 | N/A | -0.1609 | 33.4682 | 190.2877 | 0 | 0 | 190.2877 | 198 | 2.85 | 208 | 0 | 17784 | N/A | 198 | 1.0655 | 1.8327 | 0 | 0 | 10 | 1.8327 | 198 | 1.8327 | 208 | 0 | N/A | -0.18327 | 38.1199 | 192.4491 | 0 | 0 | 192.4491 | 198 | 2.85 | 208 | 0 | 17784 | N/A | 198 | 1.2051 | 2.0728 | 0 | 0 | 10 | 2.0728 | 198 | 2.0728 | 208 | 0 | N/A | -0.20728 | 43.1147 | 194.2506 | 0 | 0 | 194.2506 | 198 | 2.85 | 208 | 0 | 17784 | N/A | 198
199 | 0.53312 | 0.91697 | 0 | 0 | 10 | 0.91697 | 199 | 0.91697 | 209 | 0 | N/A | -0.091697 | 19.1647 | 186.6438 | 0 | 0 | 186.6438 | 199 | 2.05 | 209 | 0 | 12853.5 | N/A | 199 | 0.65174 | 1.121 | 0 | 0 | 10 | 1.121 | 199 | 1.121 | 209 | 0 | N/A | -0.1121 | 23.4286 | 186.6982 | 0 | 0 | 186.6982 | 199 | 2.5 | 209 | 0 | 15675 | N/A | 199 | 0.77714 | 1.3367 | 0 | 0 | 10 | 1.3367 | 199 | 1.3367 | 209 | 0 | N/A | -0.13367 | 27.9368 | 187.6786 | 0 | 0 | 187.6786 | 199 | 2.85 | 209 | 0 | 17869.5 | N/A | 199 | 0.93174 | 1.6026 | 0 | 0 | 10 | 1.6026 | 199 | 1.6026 | 209 | 0 | N/A | -0.16026 | 33.4943 | 191.2164 | 0 | 0 | 191.2164 | 199 | 2.85 | 209 | 0 | 17869.5 | N/A | 199 | 1.0613 | 1.8254 | 0 | 0 | 10 | 1.8254 | 199 | 1.8254 | 209 | 0 | N/A | -0.18254 | 38.1519 | 193.3874 | 0 | 0 | 193.3874 | 199 | 2.85 | 209 | 0 | 17869.5 | N/A | 199 | 1.2005 | 2.0649 | 0 | 0 | 10 | 2.0649 | 199 | 2.0649 | 209 | 0 | N/A | -0.20649 | 43.1564 | 195.1979 | 0 | 0 | 195.1979 | 199 | 2.85 | 209 | 0 | 17869.5 | N/A | 199
200 | 0.5309 | 0.91314 | 0 | 0 | 10 | 0.91314 | 200 | 0.91314 | 210 | 0 | N/A | -0.091314 | 19.176 | 187.5501 | 0 | 0 | 187.5501 | 200 | 2.05 | 210 | 0 | 12915 | N/A | 200 | 0.64905 | 1.1164 | 0 | 0 | 10 | 1.1164 | 200 | 1.1164 | 210 | 0 | N/A | -0.11164 | 23.4438 | 187.606 | 0 | 0 | 187.606 | 200 | 2.5 | 210 | 0 | 15750 | N/A | 200 | 0.77398 | 1.3312 | 0 | 0 | 10 | 1.3312 | 200 | 1.3312 | 210 | 0 | N/A | -0.13312 | 27.956 | 188.5913 | 0 | 0 | 188.5913 | 200 | 2.85 | 210 | 0 | 17955 | N/A | 200 | 0.92802 | 1.5962 | 0 | 0 | 10 | 1.5962 | 200 | 1.5962 | 210 | 0 | N/A | -0.15962 | 33.5202 | 192.1451 | 0 | 0 | 192.1451 | 200 | 2.85 | 210 | 0 | 17955 | N/A | 200 | 1.0571 | 1.8183 | 0 | 0 | 10 | 1.8183 | 200 | 1.8183 | 210 | 0 | N/A | -0.18183 | 38.1837 | 194.3258 | 0 | 0 | 194.3258 | 200 | 2.85 | 210 | 0 | 17955 | N/A | 200 | 1.196 | 2.057 | 0 | 0 | 10 | 2.057 | 200 | 2.057 | 210 | 0 | N/A | -0.2057 | 43.1979 | 196.1452 | 0 | 0 | 196.1452 | 200 | 2.85 | 210 | 0 | 17955 | N/A | 200
[10 empty] | Volume under entire hydrograph corresponding to critical duration (cf) = | 7585.2672 | [10 empty] | Maximum Storage Volume Required (cf) = | 4633.2672 | [10 empty] | Volume under entire hydrograph corresponding to critical duration (cf) = | 9128.936 | [10 empty] | Maximum Storage Volume Required (cf) = | 5453.936 | [10 empty] | Volume under entire hydrograph corresponding to critical duration (cf) = | 10935.0832 | [10 empty] | Maximum Storage Volume Required (cf) = | 6489.0832 | [10 empty] | Volume under entire hydrograph corresponding to critical duration (cf) = | 13588.3239 | [10 empty] | Maximum Storage Volume Required (cf) = | 8372.8239 | [10 empty] | Volume under entire hydrograph corresponding to critical duration (cf) = | 15929.5544 | [10 empty] | Maximum Storage Volume Required (cf) = | 10030.0544 | [10 empty] | Volume under entire hydrograph corresponding to critical duration (cf) = | 18451.9562 | [10 empty] | Maximum Storage Volume Required (cf) = | 11697.4562
[22 empty] | Critical Duration (min) = | 38 | [22 empty] | Critical Duration (min) = | 39 | [22 empty] | Critical Duration (min) = | 42 | [22 empty] | Critical Duration (min) = | 51 | [22 empty] | Critical Duration (min) = | 59 | [22 empty] | Critical Duration (min) = | 69
[22 empty] | Corresponding Intensity (in/hr) = | 1.9342 | [22 empty] | Corresponding Intensity (in/hr) = | 2.2682 | [22 empty] | Corresponding Intensity (in/hr) = | 2.5229 | [22 empty] | Corresponding Intensity (in/hr) = | 2.5818 | [22 empty] | Corresponding Intensity (in/hr) = | 2.6162 | [22 empty] | Corresponding Intensity (in/hr) = | 2.5913
[22 empty] | Resulting Peak Inflow (cfs) = | 3.3269 | [22 empty] | Resulting Peak Inflow (cfs) = | 3.9013 | [22 empty] | Resulting Peak Inflow (cfs) = | 4.3393 | [22 empty] | Resulting Peak Inflow (cfs) = | 4.4406 | [22 empty] | Resulting Peak Inflow (cfs) = | 4.4999 | [22 empty] | Resulting Peak Inflow (cfs) = | 4.457

## Intensity Equation
RAINFALL INTENSITY EQUATION
i=a/(t+b)^c
Spreadsheet created by Christopher D. Barnes, PE, CPESC, CPSWQ, CMS4S
Version 1/9/2017
RAINFALL INTENSITY EQUATION CONSTANTS FOR OHIO
Area (Intensity Zone) A
|  | 2 yr | 5 yr | 10 yr | 25 yr | 50 yr | 100 yr
| a = | 46.184 | 56.985 | 64.167 | 66.528 | 65.702 | 64.489
| b = | 9 | 10.25 | 11 | 11 | 10.75 | 10.5
| c = | 0.859 | 0.851 | 0.842 | 0.811 | 0.782 | 0.754
RAINFALL INTENSITY EQUATION CONSTANTS FOR OHIO
Area (Intensity Zone) B
|  | 2 yr | 5 yr | 10 yr | 25 yr | 50 yr | 100 yr
| a = | 47.987 | 60.684 | 73.126 | 75.841 | 65.621 | 85.047
| b = | 9 | 10.5 | 12 | 12 | 10 | 13.25
| c = | 0.859 | 0.858 | 0.863 | 0.833 | 0.781 | 0.806
RAINFALL INTENSITY EQUATION CONSTANTS FOR OHIO
Area (Intensity Zone) C
|  | 2 yr | 5 yr | 10 yr | 25 yr | 50 yr | 100 yr
| a = | 56.299 | 67.933 | 84.55 | 95.736 | 96.783 | 80.436
| b = | 10 | 11 | 13 | 14 | 14 | 11.5
| c = | 0.876 | 0.869 | 0.882 | 0.871 | 0.85 | 0.794
RAINFALL INTENSITY EQUATION CONSTANTS FOR OHIO
Area (Intensity Zone) D
|  | 2 yr | 5 yr | 10 yr | 25 yr | 50 yr | 100 yr
| a = | 57.448 | 67.933 | 79.192 | 87.886 | 95.169 | 91.982
| b = | 10 | 11 | 12 | 12.75 | 13.5 | 13
| c = | 0.876 | 0.869 | 0.864 | 0.849 | 0.839 | 0.81
| Note: | The above values are taken from Ohio Department Of Transportation's Location and Design Manual - Volume II - Drainage Design. The user must ensure the above values are consistent with values from the current edition of the manual and revise them as necessary.

## Ohio Intensities (hidden)
OHIO RAINFALL INTENSITIES
| 2-yr |  |  |  | 5-yr |  |  |  | 10-yr |  |  |  | 25-yr |  |  |  | 50-yr |  |  |  | 100-yr
| Area | Area | Area | Area | Area | Area | Area | Area | Area | Area | Area | Area | Area | Area | Area | Area | Area | Area | Area | Area | Area | Area | Area | Area
Time | A | B | C | D | A | B | C | D | A | B | C | D | A | B | C | D | A | B | C | D | A | B | C | D
(min) | (in/hr) | (in/hr) | (in/hr) | (in/hr) | (in/hr) | (in/hr) | (in/hr) | (in/hr) | (in/hr) | (in/hr) | (in/hr) | (in/hr) | (in/hr) | (in/hr) | (in/hr) | (in/hr) | (in/hr) | (in/hr) | (in/hr) | (in/hr) | (in/hr) | (in/hr) | (in/hr) | (in/hr)
10 | 3.6816 | 3.8254 | 4.0813 | 4.1646 | 4.4055 | 4.5456 | 4.8203 | 4.8203 | 4.9431 | 5.0765 | 5.3219 | 5.4806 | 5.6323 | 5.7765 | 6.0105 | 6.1922 | 6.133 | 6.3232 | 6.4956 | 6.7324 | 6.6134 | 6.7348 | 7.0387 | 7.2561
11 | 3.523 | 3.6605 | 3.9105 | 3.9903 | 4.2284 | 4.3636 | 4.6293 | 4.6293 | 4.7533 | 4.8854 | 5.1259 | 5.2741 | 5.4238 | 5.5665 | 5.8006 | 5.9701 | 5.9113 | 6.0868 | 6.2741 | 6.5011 | 6.3801 | 6.51 | 6.7892 | 7.0102
12 | 3.3784 | 3.5102 | 3.7544 | 3.831 | 4.0661 | 4.1966 | 4.4539 | 4.4539 | 4.5786 | 4.7092 | 4.9446 | 5.0837 | 5.2317 | 5.3726 | 5.6057 | 5.7647 | 5.7071 | 5.8696 | 6.0684 | 6.2865 | 6.1651 | 6.3014 | 6.5588 | 6.7822
13 | 3.246 | 3.3727 | 3.611 | 3.6847 | 3.9168 | 4.0429 | 4.2922 | 4.2922 | 4.4175 | 4.5462 | 4.7765 | 4.9075 | 5.0542 | 5.193 | 5.4245 | 5.574 | 5.5184 | 5.6694 | 5.8768 | 6.0868 | 5.9662 | 6.1072 | 6.3453 | 6.5701
14 | 3.1244 | 3.2464 | 3.4788 | 3.5498 | 3.7789 | 3.9009 | 4.1426 | 4.1426 | 4.2682 | 4.3949 | 4.6201 | 4.744 | 4.8896 | 5.0261 | 5.2553 | 5.3966 | 5.3432 | 5.484 | 5.6979 | 5.9006 | 5.7817 | 5.9259 | 6.1469 | 6.3723
15 | 3.0122 | 3.1298 | 3.3566 | 3.4251 | 3.6512 | 3.7693 | 4.0038 | 4.0038 | 4.1296 | 4.2541 | 4.4742 | 4.5918 | 4.7365 | 4.8706 | 5.0971 | 5.2311 | 5.1803 | 5.3119 | 5.5305 | 5.7264 | 5.6099 | 5.7562 | 5.962 | 6.1874
16 | 2.9084 | 3.022 | 3.2433 | 3.3095 | 3.5325 | 3.6469 | 3.8746 | 3.8746 | 4.0004 | 4.1226 | 4.3379 | 4.4498 | 4.5938 | 4.7252 | 4.9488 | 5.0762 | 5.0282 | 5.1517 | 5.3734 | 5.5631 | 5.4495 | 5.5971 | 5.7892 | 6.014
17 | 2.8121 | 2.9219 | 3.1378 | 3.2018 | 3.4219 | 3.5329 | 3.7541 | 3.7541 | 3.8798 | 3.9997 | 4.2101 | 4.3169 | 4.4603 | 4.5891 | 4.8095 | 4.9309 | 4.8859 | 5.002 | 5.2257 | 5.4096 | 5.2994 | 5.4475 | 5.6273 | 5.8511
18 | 2.7224 | 2.8287 | 3.0394 | 3.1014 | 3.3185 | 3.4262 | 3.6413 | 3.6413 | 3.7668 | 3.8843 | 4.0901 | 4.1923 | 4.3351 | 4.4613 | 4.6783 | 4.7945 | 4.7525 | 4.862 | 5.0865 | 5.2652 | 5.1586 | 5.3065 | 5.4753 | 5.6977
19 | 2.6387 | 2.7417 | 2.9474 | 3.0076 | 3.2217 | 3.3263 | 3.5356 | 3.5356 | 3.6608 | 3.776 | 3.9771 | 4.0752 | 4.2175 | 4.3411 | 4.5546 | 4.6659 | 4.6271 | 4.7305 | 4.9552 | 5.1289 | 5.0262 | 5.1735 | 5.3323 | 5.553
20 | 2.5603 | 2.6603 | 2.8612 | 2.9196 | 3.1309 | 3.2325 | 3.4363 | 3.4363 | 3.5611 | 3.6739 | 3.8707 | 3.9649 | 4.1069 | 4.2278 | 4.4377 | 4.5447 | 4.509 | 4.6069 | 4.8311 | 5.0001 | 4.9014 | 5.0477 | 5.1975 | 5.4163
21 | 2.4868 | 2.5839 | 2.7801 | 2.8369 | 3.0454 | 3.1443 | 3.3428 | 3.3428 | 3.4672 | 3.5776 | 3.7701 | 3.8609 | 4.0025 | 4.1208 | 4.3271 | 4.4301 | 4.3976 | 4.4904 | 4.7135 | 4.8783 | 4.7837 | 4.9286 | 5.0701 | 5.2869
22 | 2.4178 | 2.5121 | 2.7039 | 2.7591 | 2.9648 | 3.0611 | 3.2546 | 3.2546 | 3.3785 | 3.4866 | 3.6749 | 3.7626 | 3.9038 | 4.0196 | 4.2222 | 4.3216 | 4.2922 | 4.3805 | 4.602 | 4.7627 | 4.6722 | 4.8156 | 4.9495 | 5.1643
23 | 2.3527 | 2.4446 | 2.632 | 2.6857 | 2.8888 | 2.9825 | 3.1712 | 3.1712 | 3.2946 | 3.4005 | 3.5847 | 3.6695 | 3.8104 | 3.9237 | 4.1226 | 4.2188 | 4.1925 | 4.2765 | 4.496 | 4.653 | 4.5667 | 4.7082 | 4.8353 | 5.0477
24 | 2.2913 | 2.3808 | 2.564 | 2.6164 | 2.8169 | 2.9082 | 3.0923 | 3.0923 | 3.2152 | 3.3188 | 3.4991 | 3.5813 | 3.7219 | 3.8327 | 4.0279 | 4.1211 | 4.0978 | 4.1779 | 4.3952 | 4.5487 | 4.4665 | 4.6061 | 4.7268 | 4.937
25 | 2.2333 | 2.3205 | 2.4998 | 2.5508 | 2.7487 | 2.8378 | 3.0175 | 3.0175 | 3.1398 | 3.2413 | 3.4178 | 3.4975 | 3.6378 | 3.7462 | 3.9378 | 4.0283 | 4.0079 | 4.0844 | 4.2993 | 4.4493 | 4.3713 | 4.5088 | 4.6237 | 4.8315
26 | 2.1784 | 2.2634 | 2.4388 | 2.4886 | 2.684 | 2.7709 | 2.9465 | 2.9465 | 3.0682 | 3.1675 | 3.3404 | 3.4178 | 3.5579 | 3.6639 | 3.852 | 3.9398 | 3.9224 | 3.9955 | 4.2077 | 4.3546 | 4.2807 | 4.416 | 4.5255 | 4.7309
27 | 2.1263 | 2.2093 | 2.381 | 2.4296 | 2.6226 | 2.7074 | 2.879 | 2.879 | 3.0001 | 3.0973 | 3.2666 | 3.342 | 3.4818 | 3.5855 | 3.77 | 3.8555 | 3.8409 | 3.9109 | 4.1203 | 4.2642 | 4.1944 | 4.3273 | 4.4319 | 4.6348
28 | 2.0769 | 2.1579 | 2.326 | 2.3735 | 2.5641 | 2.647 | 2.8148 | 2.8148 | 2.9352 | 3.0304 | 3.1962 | 3.2697 | 3.4092 | 3.5107 | 3.6917 | 3.775 | 3.7631 | 3.8303 | 4.0368 | 4.1779 | 4.112 | 4.2426 | 4.3426 | 4.5431
29 | 2.0298 | 2.1091 | 2.2737 | 2.3201 | 2.5084 | 2.5894 | 2.7535 | 2.7535 | 2.8733 | 2.9665 | 3.129 | 3.2006 | 3.3399 | 3.4392 | 3.6168 | 3.6981 | 3.6889 | 3.7534 | 3.9569 | 4.0952 | 4.0332 | 4.1614 | 4.2573 | 4.4552
30 | 1.985 | 2.0625 | 2.2238 | 2.2692 | 2.4553 | 2.5344 | 2.6951 | 2.6951 | 2.8142 | 2.9054 | 3.0647 | 3.1347 | 3.2737 | 3.3708 | 3.5451 | 3.6246 | 3.6179 | 3.6799 | 3.8803 | 4.0161 | 3.9579 | 4.0837 | 4.1756 | 4.3711
31 | 1.9423 | 2.0182 | 2.1762 | 2.2206 | 2.4046 | 2.4819 | 2.6392 | 2.6392 | 2.7576 | 2.847 | 3.0032 | 3.0716 | 3.2103 | 3.3054 | 3.4764 | 3.5541 | 3.55 | 3.6096 | 3.8069 | 3.9402 | 3.8858 | 4.0092 | 4.0974 | 4.2905
32 | 1.9016 | 1.9758 | 2.1308 | 2.1742 | 2.356 | 2.4317 | 2.5858 | 2.5858 | 2.7035 | 2.7911 | 2.9443 | 3.0112 | 3.1496 | 3.2427 | 3.4105 | 3.4866 | 3.4849 | 3.5423 | 3.7364 | 3.8674 | 3.8166 | 3.9376 | 4.0224 | 4.2131
33 | 1.8626 | 1.9353 | 2.0873 | 2.1299 | 2.3096 | 2.3837 | 2.5347 | 2.5347 | 2.6517 | 2.7375 | 2.8878 | 2.9533 | 3.0915 | 3.1826 | 3.3472 | 3.4217 | 3.4224 | 3.4778 | 3.6687 | 3.7975 | 3.7503 | 3.8688 | 3.9505 | 4.1387
34 | 1.8253 | 1.8966 | 2.0457 | 2.0874 | 2.2651 | 2.3377 | 2.4856 | 2.4856 | 2.602 | 2.686 | 2.8335 | 2.8977 | 3.0356 | 3.1248 | 3.2864 | 3.3595 | 3.3625 | 3.4159 | 3.6037 | 3.7303 | 3.6866 | 3.8027 | 3.8814 | 4.0673
35 | 1.7896 | 1.8595 | 2.0058 | 2.0467 | 2.2224 | 2.2935 | 2.4386 | 2.4386 | 2.5543 | 2.6366 | 2.7814 | 2.8444 | 2.982 | 3.0694 | 3.2279 | 3.2997 | 3.3049 | 3.3565 | 3.5411 | 3.6657 | 3.6253 | 3.739 | 3.815 | 3.9985
36 | 1.7554 | 1.824 | 1.9675 | 2.0077 | 2.1815 | 2.2511 | 2.3935 | 2.3935 | 2.5084 | 2.5892 | 2.7312 | 2.7931 | 2.9304 | 3.016 | 3.1716 | 3.2421 | 3.2494 | 3.2994 | 3.4808 | 3.6035 | 3.5664 | 3.6777 | 3.7511 | 3.9323
37 | 1.7226 | 1.7898 | 1.9308 | 1.9702 | 2.1421 | 2.2104 | 2.3501 | 2.3501 | 2.4644 | 2.5435 | 2.683 | 2.7438 | 2.8808 | 2.9646 | 3.1173 | 3.1867 | 3.1961 | 3.2444 | 3.4227 | 3.5435 | 3.5096 | 3.6186 | 3.6895 | 3.8685
38 | 1.6911 | 1.7571 | 1.8955 | 1.9342 | 2.1043 | 2.1712 | 2.3083 | 2.3083 | 2.422 | 2.4995 | 2.6366 | 2.6963 | 2.8331 | 2.9152 | 3.065 | 3.1333 | 3.1447 | 3.1915 | 3.3666 | 3.4857 | 3.4549 | 3.5616 | 3.6302 | 3.8069
39 | 1.6608 | 1.7256 | 1.8616 | 1.8996 | 2.0679 | 2.1336 | 2.2682 | 2.2682 | 2.3811 | 2.4572 | 2.5918 | 2.6506 | 2.787 | 2.8675 | 3.0146 | 3.0818 | 3.0952 | 3.1405 | 3.3126 | 3.4299 | 3.4021 | 3.5066 | 3.573 | 3.7475
40 | 1.6316 | 1.6953 | 1.829 | 1.8663 | 2.0328 | 2.0972 | 2.2295 | 2.2295 | 2.3417 | 2.4164 | 2.5486 | 2.6065 | 2.7426 | 2.8215 | 2.9659 | 3.0322 | 3.0474 | 3.0913 | 3.2604 | 3.376 | 3.3512 | 3.4534 | 3.5178 | 3.6901
41 | 1.6035 | 1.6661 | 1.7975 | 1.8342 | 1.999 | 2.0623 | 2.1922 | 2.1922 | 2.3038 | 2.377 | 2.5069 | 2.5639 | 2.6998 | 2.777 | 2.9189 | 2.9842 | 3.0012 | 3.0439 | 3.2099 | 3.324 | 3.302 | 3.402 | 3.4645 | 3.6347
42 | 1.5765 | 1.638 | 1.7672 | 1.8033 | 1.9664 | 2.0285 | 2.1562 | 2.1562 | 2.2671 | 2.3389 | 2.4667 | 2.5229 | 2.6584 | 2.7341 | 2.8734 | 2.9379 | 2.9567 | 2.9981 | 3.1611 | 3.2737 | 3.2545 | 3.3523 | 3.413 | 3.581
43 | 1.5504 | 1.6109 | 1.7379 | 1.7734 | 1.9349 | 1.9959 | 2.1214 | 2.1214 | 2.2317 | 2.3022 | 2.4278 | 2.4832 | 2.6184 | 2.6927 | 2.8295 | 2.8931 | 2.9136 | 2.9538 | 3.1139 | 3.225 | 3.2085 | 3.3042 | 3.3632 | 3.5292
44 | 1.5252 | 1.5848 | 1.7097 | 1.7446 | 1.9045 | 1.9645 | 2.0879 | 2.0879 | 2.1975 | 2.2667 | 2.3902 | 2.4448 | 2.5797 | 2.6525 | 2.787 | 2.8497 | 2.8719 | 2.911 | 3.0682 | 3.1779 | 3.164 | 3.2576 | 3.315 | 3.4789
45 | 1.5009 | 1.5595 | 1.6825 | 1.7168 | 1.8751 | 1.9341 | 2.0554 | 2.0554 | 2.1644 | 2.2323 | 2.3538 | 2.4077 | 2.5423 | 2.6137 | 2.7458 | 2.8078 | 2.8315 | 2.8696 | 3.024 | 3.1322 | 3.121 | 3.2124 | 3.2683 | 3.4303
46 | 1.4775 | 1.5352 | 1.6561 | 1.6899 | 1.8467 | 1.9047 | 2.0241 | 2.0241 | 2.1324 | 2.199 | 2.3186 | 2.3718 | 2.5061 | 2.5761 | 2.7059 | 2.7671 | 2.7924 | 2.8295 | 2.9811 | 3.088 | 3.0792 | 3.1686 | 3.2231 | 3.3831
47 | 1.4548 | 1.5116 | 1.6306 | 1.6639 | 1.8193 | 1.8762 | 1.9937 | 1.9937 | 2.1014 | 2.1668 | 2.2845 | 2.337 | 2.471 | 2.5397 | 2.6672 | 2.7278 | 2.7545 | 2.7906 | 2.9395 | 3.0451 | 3.0388 | 3.1262 | 3.1793 | 3.3373
48 | 1.4328 | 1.4888 | 1.606 | 1.6387 | 1.7926 | 1.8486 | 1.9643 | 1.9643 | 2.0714 | 2.1356 | 2.2514 | 2.3033 | 2.4369 | 2.5044 | 2.6297 | 2.6896 | 2.7178 | 2.753 | 2.8991 | 3.0035 | 2.9995 | 3.085 | 3.1368 | 3.293
49 | 1.4116 | 1.4667 | 1.5821 | 1.6144 | 1.7669 | 1.822 | 1.9358 | 1.9358 | 2.0422 | 2.1054 | 2.2193 | 2.2707 | 2.4039 | 2.4702 | 2.5933 | 2.6526 | 2.6821 | 2.7165 | 2.86 | 2.9631 | 2.9614 | 3.045 | 3.0955 | 3.2499
50 | 1.391 | 1.4453 | 1.559 | 1.5908 | 1.7419 | 1.7961 | 1.9082 | 1.9082 | 2.014 | 2.076 | 2.1882 | 2.239 | 2.3719 | 2.4369 | 2.558 | 2.6167 | 2.6476 | 2.6811 | 2.8219 | 2.9239 | 2.9244 | 3.0061 | 3.0555 | 3.208
51 | 1.3711 | 1.4246 | 1.5366 | 1.5679 | 1.7176 | 1.771 | 1.8814 | 1.8814 | 1.9866 | 2.0476 | 2.1581 | 2.2083 | 2.3409 | 2.4047 | 2.5236 | 2.5818 | 2.614 | 2.6467 | 2.785 | 2.8859 | 2.8885 | 2.9683 | 3.0166 | 3.1674
52 | 1.3517 | 1.4045 | 1.5148 | 1.5458 | 1.6941 | 1.7467 | 1.8555 | 1.8555 | 1.96 | 2.0199 | 2.1287 | 2.1784 | 2.3107 | 2.3733 | 2.4903 | 2.5479 | 2.5813 | 2.6133 | 2.7491 | 2.8488 | 2.8536 | 2.9316 | 2.9788 | 3.1278
53 | 1.333 | 1.385 | 1.4938 | 1.5242 | 1.6713 | 1.723 | 1.8302 | 1.8302 | 1.9342 | 1.9931 | 2.1003 | 2.1494 | 2.2814 | 2.3429 | 2.4579 | 2.5149 | 2.5496 | 2.5808 | 2.7142 | 2.8129 | 2.8196 | 2.8959 | 2.9421 | 3.0894
54 | 1.3148 | 1.3661 | 1.4733 | 1.5034 | 1.6492 | 1.7001 | 1.8058 | 1.8058 | 1.9091 | 1.967 | 2.0726 | 2.1213 | 2.2528 | 2.3133 | 2.4264 | 2.4829 | 2.5188 | 2.5493 | 2.6802 | 2.7779 | 2.7866 | 2.8611 | 2.9064 | 3.052
55 | 1.2971 | 1.3478 | 1.4534 | 1.4831 | 1.6276 | 1.6778 | 1.782 | 1.782 | 1.8848 | 1.9416 | 2.0457 | 2.0939 | 2.2251 | 2.2845 | 2.3957 | 2.4518 | 2.4888 | 2.5186 | 2.6471 | 2.7438 | 2.7545 | 2.8273 | 2.8716 | 3.0156
56 | 1.28 | 1.3299 | 1.4341 | 1.4634 | 1.6067 | 1.6561 | 1.7588 | 1.7588 | 1.861 | 1.917 | 2.0195 | 2.0673 | 2.1982 | 2.2564 | 2.3659 | 2.4214 | 2.4596 | 2.4887 | 2.615 | 2.7106 | 2.7232 | 2.7943 | 2.8378 | 2.9801
57 | 1.2633 | 1.3126 | 1.4153 | 1.4442 | 1.5863 | 1.6351 | 1.7363 | 1.7363 | 1.838 | 1.893 | 1.9941 | 2.0413 | 2.1719 | 2.2292 | 2.3368 | 2.3919 | 2.4311 | 2.4597 | 2.5836 | 2.6783 | 2.6927 | 2.7622 | 2.8049 | 2.9456
58 | 1.2471 | 1.2958 | 1.3971 | 1.4256 | 1.5665 | 1.6146 | 1.7144 | 1.7144 | 1.8155 | 1.8696 | 1.9693 | 2.0161 | 2.1463 | 2.2026 | 2.3085 | 2.3632 | 2.4034 | 2.4314 | 2.5531 | 2.6469 | 2.663 | 2.731 | 2.7728 | 2.9119
59 | 1.2313 | 1.2794 | 1.3793 | 1.4075 | 1.5473 | 1.5946 | 1.6931 | 1.6931 | 1.7937 | 1.8469 | 1.9451 | 1.9916 | 2.1214 | 2.1767 | 2.281 | 2.3352 | 2.3764 | 2.4038 | 2.5233 | 2.6162 | 2.6341 | 2.7004 | 2.7415 | 2.8791
60 | 1.216 | 1.2634 | 1.3621 | 1.3899 | 1.5285 | 1.5752 | 1.6724 | 1.6724 | 1.7724 | 1.8247 | 1.9216 | 1.9676 | 2.0972 | 2.1515 | 2.2541 | 2.3079 | 2.3501 | 2.377 | 2.4943 | 2.5863 | 2.6059 | 2.6707 | 2.711 | 2.8472
61 | 1.201 | 1.2479 | 1.3452 | 1.3727 | 1.5102 | 1.5563 | 1.6522 | 1.6522 | 1.7516 | 1.8031 | 1.8987 | 1.9443 | 2.0735 | 2.1269 | 2.2279 | 2.2813 | 2.3245 | 2.3508 | 2.466 | 2.5572 | 2.5783 | 2.6417 | 2.6813 | 2.816
62 | 1.1865 | 1.2328 | 1.3289 | 1.356 | 1.4924 | 1.5378 | 1.6325 | 1.6325 | 1.7314 | 1.7821 | 1.8763 | 1.9216 | 2.0505 | 2.103 | 2.2024 | 2.2554 | 2.2995 | 2.3252 | 2.4384 | 2.5287 | 2.5515 | 2.6133 | 2.6523 | 2.7855
63 | 1.1723 | 1.2181 | 1.3129 | 1.3397 | 1.4751 | 1.5198 | 1.6133 | 1.6133 | 1.7117 | 1.7615 | 1.8545 | 1.8995 | 2.028 | 2.0796 | 2.1774 | 2.2301 | 2.275 | 2.3003 | 2.4115 | 2.5009 | 2.5253 | 2.5857 | 2.624 | 2.7558
64 | 1.1585 | 1.2037 | 1.2973 | 1.3238 | 1.4581 | 1.5023 | 1.5946 | 1.5946 | 1.6924 | 1.7415 | 1.8333 | 1.8778 | 2.006 | 2.0568 | 2.1531 | 2.2054 | 2.2512 | 2.276 | 2.3852 | 2.4738 | 2.4997 | 2.5587 | 2.5963 | 2.7268
65 | 1.145 | 1.1897 | 1.2822 | 1.3083 | 1.4416 | 1.4852 | 1.5764 | 1.5764 | 1.6737 | 1.722 | 1.8125 | 1.8567 | 1.9846 | 2.0345 | 2.1293 | 2.1813 | 2.2279 | 2.2523 | 2.3595 | 2.4474 | 2.4746 | 2.5323 | 2.5694 | 2.6984
66 | 1.1319 | 1.1761 | 1.2674 | 1.2932 | 1.4255 | 1.4686 | 1.5585 | 1.5585 | 1.6553 | 1.7029 | 1.7923 | 1.8362 | 1.9636 | 2.0127 | 2.1061 | 2.1578 | 2.2052 | 2.2291 | 2.3344 | 2.4215 | 2.4502 | 2.5065 | 2.543 | 2.6707
67 | 1.1191 | 1.1628 | 1.253 | 1.2785 | 1.4098 | 1.4523 | 1.5412 | 1.5412 | 1.6375 | 1.6843 | 1.7725 | 1.8161 | 1.9432 | 1.9915 | 2.0835 | 2.1348 | 2.183 | 2.2064 | 2.3099 | 2.3963 | 2.4263 | 2.4813 | 2.5172 | 2.6436
68 | 1.1066 | 1.1498 | 1.2389 | 1.2642 | 1.3945 | 1.4364 | 1.5242 | 1.5242 | 1.62 | 1.6661 | 1.7532 | 1.7964 | 1.9232 | 1.9707 | 2.0613 | 2.1123 | 2.1613 | 2.1843 | 2.2859 | 2.3716 | 2.403 | 2.4566 | 2.4921 | 2.6172
69 | 1.0944 | 1.1371 | 1.2251 | 1.2501 | 1.3795 | 1.4209 | 1.5076 | 1.5076 | 1.6029 | 1.6483 | 1.7343 | 1.7773 | 1.9037 | 1.9505 | 2.0397 | 2.0903 | 2.1401 | 2.1627 | 2.2625 | 2.3474 | 2.3802 | 2.4325 | 2.4675 | 2.5913
70 | 1.0825 | 1.1248 | 1.2117 | 1.2364 | 1.3648 | 1.4057 | 1.4914 | 1.4914 | 1.5862 | 1.631 | 1.7159 | 1.7585 | 1.8846 | 1.9306 | 2.0185 | 2.0689 | 2.1193 | 2.1416 | 2.2396 | 2.3238 | 2.3578 | 2.409 | 2.4434 | 2.566
71 | 1.0709 | 1.1127 | 1.1986 | 1.223 | 1.3505 | 1.3909 | 1.4756 | 1.4756 | 1.5699 | 1.614 | 1.6978 | 1.7402 | 1.866 | 1.9112 | 1.9978 | 2.0479 | 2.099 | 2.1209 | 2.2171 | 2.3007 | 2.336 | 2.3859 | 2.4198 | 2.5412
72 | 1.0595 | 1.1009 | 1.1858 | 1.21 | 1.3365 | 1.3764 | 1.4602 | 1.4602 | 1.554 | 1.5974 | 1.6802 | 1.7223 | 1.8477 | 1.8923 | 1.9775 | 2.0274 | 2.0791 | 2.1007 | 2.1952 | 2.2781 | 2.3146 | 2.3633 | 2.3968 | 2.5169
73 | 1.0484 | 1.0893 | 1.1732 | 1.1972 | 1.3229 | 1.3623 | 1.445 | 1.445 | 1.5384 | 1.5812 | 1.663 | 1.7048 | 1.8298 | 1.8737 | 1.9577 | 2.0073 | 2.0597 | 2.0809 | 2.1737 | 2.256 | 2.2937 | 2.3412 | 2.3742 | 2.4932
74 | 1.0375 | 1.078 | 1.161 | 1.1847 | 1.3095 | 1.3484 | 1.4303 | 1.4303 | 1.5231 | 1.5653 | 1.6461 | 1.6876 | 1.8124 | 1.8555 | 1.9383 | 1.9876 | 2.0407 | 2.0615 | 2.1527 | 2.2343 | 2.2732 | 2.3195 | 2.3522 | 2.47
75 | 1.0269 | 1.067 | 1.149 | 1.1725 | 1.2964 | 1.3349 | 1.4158 | 1.4158 | 1.5082 | 1.5498 | 1.6296 | 1.6708 | 1.7953 | 1.8377 | 1.9194 | 1.9684 | 2.022 | 2.0425 | 2.1321 | 2.2131 | 2.2531 | 2.2983 | 2.3306 | 2.4472
76 | 1.0165 | 1.0562 | 1.1373 | 1.1605 | 1.2836 | 1.3216 | 1.4016 | 1.4016 | 1.4936 | 1.5346 | 1.6134 | 1.6544 | 1.7785 | 1.8203 | 1.9008 | 1.9495 | 2.0038 | 2.0239 | 2.112 | 2.1924 | 2.2334 | 2.2776 | 2.3094 | 2.4249
77 | 1.0064 | 1.0457 | 1.1259 | 1.1488 | 1.2711 | 1.3087 | 1.3878 | 1.3878 | 1.4793 | 1.5197 | 1.5976 | 1.6384 | 1.7621 | 1.8033 | 1.8826 | 1.931 | 1.9859 | 2.0058 | 2.0923 | 2.172 | 2.2142 | 2.2572 | 2.2886 | 2.4031
78 | 0.99642 | 1.0353 | 1.1146 | 1.1374 | 1.2588 | 1.296 | 1.3742 | 1.3742 | 1.4653 | 1.5051 | 1.5821 | 1.6226 | 1.746 | 1.7866 | 1.8647 | 1.913 | 1.9684 | 1.9879 | 2.0729 | 2.1521 | 2.1953 | 2.2372 | 2.2683 | 2.3817
79 | 0.98669 | 1.0252 | 1.1037 | 1.1262 | 1.2468 | 1.2835 | 1.361 | 1.361 | 1.4516 | 1.4908 | 1.5669 | 1.6072 | 1.7303 | 1.7702 | 1.8473 | 1.8953 | 1.9512 | 1.9705 | 2.0539 | 2.1326 | 2.1768 | 2.2177 | 2.2484 | 2.3607
80 | 0.97716 | 1.0153 | 1.0929 | 1.1152 | 1.235 | 1.2714 | 1.348 | 1.348 | 1.4381 | 1.4768 | 1.5521 | 1.5921 | 1.7148 | 1.7542 | 1.8301 | 1.8779 | 1.9344 | 1.9533 | 2.0354 | 2.1134 | 2.1586 | 2.1985 | 2.2289 | 2.3401
81 | 0.96783 | 1.0056 | 1.0824 | 1.1045 | 1.2235 | 1.2594 | 1.3352 | 1.3352 | 1.425 | 1.4631 | 1.5375 | 1.5773 | 1.6997 | 1.7384 | 1.8133 | 1.8609 | 1.9179 | 1.9366 | 2.0171 | 2.0946 | 2.1408 | 2.1797 | 2.2097 | 2.3199
82 | 0.95868 | 0.99611 | 1.0721 | 1.0939 | 1.2122 | 1.2477 | 1.3227 | 1.3227 | 1.412 | 1.4496 | 1.5232 | 1.5628 | 1.6849 | 1.723 | 1.7969 | 1.8442 | 1.9017 | 1.9201 | 1.9993 | 2.0762 | 2.1233 | 2.1612 | 2.1909 | 2.3001
83 | 0.94972 | 0.9868 | 1.062 | 1.0836 | 1.2011 | 1.2363 | 1.3105 | 1.3105 | 1.3994 | 1.4365 | 1.5092 | 1.5486 | 1.6703 | 1.7079 | 1.7807 | 1.8278 | 1.8858 | 1.904 | 1.9817 | 2.0582 | 2.1062 | 2.1431 | 2.1725 | 2.2807
84 | 0.94095 | 0.97768 | 1.0521 | 1.0735 | 1.1903 | 1.225 | 1.2985 | 1.2985 | 1.387 | 1.4235 | 1.4955 | 1.5346 | 1.656 | 1.6931 | 1.7649 | 1.8118 | 1.8702 | 1.8881 | 1.9645 | 2.0404 | 2.0893 | 2.1253 | 2.1544 | 2.2616
85 | 0.93234 | 0.96874 | 1.0424 | 1.0636 | 1.1796 | 1.214 | 1.2867 | 1.2867 | 1.3748 | 1.4109 | 1.482 | 1.5209 | 1.642 | 1.6785 | 1.7494 | 1.796 | 1.8549 | 1.8726 | 1.9476 | 2.023 | 2.0728 | 2.1078 | 2.1367 | 2.2429
86 | 0.9239 | 0.95997 | 1.0328 | 1.0539 | 1.1692 | 1.2032 | 1.2752 | 1.2752 | 1.3629 | 1.3984 | 1.4688 | 1.5075 | 1.6283 | 1.6642 | 1.7341 | 1.7806 | 1.8399 | 1.8573 | 1.9311 | 2.006 | 2.0566 | 2.0907 | 2.1192 | 2.2245
87 | 0.91563 | 0.95138 | 1.0235 | 1.0444 | 1.159 | 1.1926 | 1.2639 | 1.2639 | 1.3511 | 1.3862 | 1.4558 | 1.4944 | 1.6148 | 1.6502 | 1.7191 | 1.7654 | 1.8252 | 1.8424 | 1.9148 | 1.9892 | 2.0407 | 2.0739 | 2.1021 | 2.2065
88 | 0.90752 | 0.94295 | 1.0143 | 1.035 | 1.1489 | 1.1822 | 1.2528 | 1.2528 | 1.3396 | 1.3743 | 1.4431 | 1.4814 | 1.6016 | 1.6365 | 1.7045 | 1.7505 | 1.8107 | 1.8277 | 1.8988 | 1.9727 | 2.025 | 2.0574 | 2.0853 | 2.1888
89 | 0.89956 | 0.93467 | 1.0054 | 1.0259 | 1.1391 | 1.172 | 1.2419 | 1.2419 | 1.3283 | 1.3625 | 1.4306 | 1.4687 | 1.5886 | 1.6229 | 1.69 | 1.7359 | 1.7965 | 1.8132 | 1.8832 | 1.9566 | 2.0097 | 2.0411 | 2.0689 | 2.1714
90 | 0.89175 | 0.92656 | 0.99655 | 1.0169 | 1.1294 | 1.162 | 1.2312 | 1.2312 | 1.3173 | 1.351 | 1.4184 | 1.4563 | 1.5758 | 1.6097 | 1.6759 | 1.7215 | 1.7825 | 1.799 | 1.8678 | 1.9407 | 1.9946 | 2.0252 | 2.0527 | 2.1543
91 | 0.88408 | 0.91859 | 0.9879 | 1.0081 | 1.1199 | 1.1522 | 1.2207 | 1.2207 | 1.3064 | 1.3397 | 1.4063 | 1.4441 | 1.5633 | 1.5967 | 1.662 | 1.7074 | 1.7688 | 1.7851 | 1.8526 | 1.9251 | 1.9797 | 2.0095 | 2.0367 | 2.1375
92 | 0.87656 | 0.91078 | 0.97942 | 0.9994 | 1.1105 | 1.1425 | 1.2104 | 1.2104 | 1.2957 | 1.3285 | 1.3945 | 1.4321 | 1.5509 | 1.5839 | 1.6483 | 1.6936 | 1.7554 | 1.7714 | 1.8378 | 1.9098 | 1.9652 | 1.9941 | 2.0211 | 2.121
93 | 0.86917 | 0.9031 | 0.97108 | 0.9909 | 1.1014 | 1.1331 | 1.2003 | 1.2003 | 1.2852 | 1.3176 | 1.3829 | 1.4203 | 1.5388 | 1.5713 | 1.6349 | 1.68 | 1.7421 | 1.758 | 1.8232 | 1.8947 | 1.9508 | 1.979 | 2.0057 | 2.1048
94 | 0.86191 | 0.89556 | 0.9629 | 0.98255 | 1.0924 | 1.1238 | 1.1903 | 1.1903 | 1.2749 | 1.3069 | 1.3715 | 1.4087 | 1.5269 | 1.5589 | 1.6217 | 1.6666 | 1.7291 | 1.7448 | 1.8088 | 1.8799 | 1.9367 | 1.9641 | 1.9906 | 2.0888
95 | 0.85479 | 0.88816 | 0.95486 | 0.97435 | 1.0836 | 1.1146 | 1.1806 | 1.1806 | 1.2647 | 1.2963 | 1.3603 | 1.3973 | 1.5152 | 1.5468 | 1.6087 | 1.6535 | 1.7163 | 1.7318 | 1.7947 | 1.8654 | 1.9229 | 1.9494 | 1.9758 | 2.0731
96 | 0.84779 | 0.88089 | 0.94696 | 0.96629 | 1.0749 | 1.1056 | 1.171 | 1.171 | 1.2548 | 1.286 | 1.3493 | 1.3861 | 1.5037 | 1.5348 | 1.596 | 1.6406 | 1.7037 | 1.719 | 1.7808 | 1.8511 | 1.9093 | 1.935 | 1.9612 | 2.0577
97 | 0.84092 | 0.87375 | 0.93921 | 0.95837 | 1.0663 | 1.0968 | 1.1615 | 1.1615 | 1.245 | 1.2758 | 1.3385 | 1.3751 | 1.4924 | 1.5231 | 1.5834 | 1.6279 | 1.6913 | 1.7065 | 1.7672 | 1.837 | 1.8958 | 1.9209 | 1.9468 | 2.0426
98 | 0.83416 | 0.86673 | 0.93158 | 0.9506 | 1.0579 | 1.0881 | 1.1523 | 1.1523 | 1.2354 | 1.2658 | 1.3278 | 1.3643 | 1.4813 | 1.5116 | 1.5711 | 1.6154 | 1.6792 | 1.6941 | 1.7537 | 1.8232 | 1.8827 | 1.907 | 1.9327 | 2.0276
99 | 0.82752 | 0.85983 | 0.92409 | 0.94295 | 1.0497 | 1.0796 | 1.1432 | 1.1432 | 1.2259 | 1.2559 | 1.3174 | 1.3537 | 1.4704 | 1.5002 | 1.559 | 1.6031 | 1.6672 | 1.6819 | 1.7405 | 1.8096 | 1.8697 | 1.8933 | 1.9188 | 2.013
100 | 0.821 | 0.85305 | 0.91673 | 0.93544 | 1.0416 | 1.0712 | 1.1342 | 1.1342 | 1.2166 | 1.2462 | 1.3071 | 1.3433 | 1.4596 | 1.489 | 1.5471 | 1.591 | 1.6554 | 1.67 | 1.7275 | 1.7962 | 1.8569 | 1.8798 | 1.9051 | 1.9985
101 | 0.81458 | 0.84638 | 0.90949 | 0.92805 | 1.0336 | 1.0629 | 1.1254 | 1.1254 | 1.2075 | 1.2367 | 1.297 | 1.333 | 1.4491 | 1.4781 | 1.5354 | 1.5791 | 1.6438 | 1.6582 | 1.7148 | 1.783 | 1.8443 | 1.8665 | 1.8916 | 1.9843
102 | 0.80827 | 0.83983 | 0.90237 | 0.92079 | 1.0258 | 1.0548 | 1.1167 | 1.1167 | 1.1984 | 1.2273 | 1.287 | 1.3229 | 1.4387 | 1.4672 | 1.5238 | 1.5674 | 1.6324 | 1.6467 | 1.7022 | 1.7701 | 1.832 | 1.8534 | 1.8784 | 1.9703
103 | 0.80207 | 0.83338 | 0.89537 | 0.91365 | 1.0181 | 1.0469 | 1.1082 | 1.1082 | 1.1896 | 1.2181 | 1.2772 | 1.3129 | 1.4284 | 1.4566 | 1.5125 | 1.5559 | 1.6212 | 1.6353 | 1.6898 | 1.7573 | 1.8198 | 1.8406 | 1.8653 | 1.9566
104 | 0.79597 | 0.82705 | 0.88849 | 0.90662 | 1.0105 | 1.039 | 1.0999 | 1.0999 | 1.1809 | 1.2091 | 1.2676 | 1.3031 | 1.4183 | 1.4461 | 1.5013 | 1.5446 | 1.6101 | 1.6241 | 1.6776 | 1.7448 | 1.8078 | 1.8279 | 1.8525 | 1.943
105 | 0.78997 | 0.82081 | 0.88172 | 0.89971 | 1.003 | 1.0313 | 1.0916 | 1.0916 | 1.1723 | 1.2001 | 1.2581 | 1.2935 | 1.4084 | 1.4358 | 1.4903 | 1.5335 | 1.5992 | 1.613 | 1.6657 | 1.7324 | 1.796 | 1.8154 | 1.8399 | 1.9296
106 | 0.78407 | 0.81467 | 0.87506 | 0.89291 | 0.99566 | 1.0237 | 1.0835 | 1.0835 | 1.1639 | 1.1913 | 1.2488 | 1.284 | 1.3986 | 1.4257 | 1.4795 | 1.5225 | 1.5885 | 1.6021 | 1.6538 | 1.7202 | 1.7843 | 1.8032 | 1.8274 | 1.9165
107 | 0.77826 | 0.80864 | 0.8685 | 0.88623 | 0.98843 | 1.0162 | 1.0755 | 1.0755 | 1.1555 | 1.1827 | 1.2396 | 1.2747 | 1.389 | 1.4157 | 1.4688 | 1.5117 | 1.5779 | 1.5914 | 1.6422 | 1.7082 | 1.7729 | 1.7911 | 1.8152 | 1.9036
108 | 0.77254 | 0.8027 | 0.86205 | 0.87964 | 0.98131 | 1.0088 | 1.0677 | 1.0677 | 1.1474 | 1.1742 | 1.2305 | 1.2655 | 1.3795 | 1.4059 | 1.4583 | 1.5011 | 1.5675 | 1.5809 | 1.6308 | 1.6964 | 1.7616 | 1.7791 | 1.8031 | 1.8908
109 | 0.76691 | 0.79685 | 0.8557 | 0.87316 | 0.9743 | 1.0016 | 1.0599 | 1.0599 | 1.1393 | 1.1658 | 1.2216 | 1.2565 | 1.3702 | 1.3962 | 1.448 | 1.4906 | 1.5573 | 1.5705 | 1.6195 | 1.6848 | 1.7505 | 1.7674 | 1.7912 | 1.8782
110 | 0.76137 | 0.7911 | 0.84945 | 0.86679 | 0.9674 | 0.99446 | 1.0523 | 1.0523 | 1.1314 | 1.1576 | 1.2129 | 1.2476 | 1.361 | 1.3866 | 1.4378 | 1.4803 | 1.5472 | 1.5603 | 1.6084 | 1.6734 | 1.7395 | 1.7558 | 1.7795 | 1.8659
111 | 0.75592 | 0.78543 | 0.8433 | 0.86051 | 0.96061 | 0.98743 | 1.0448 | 1.0448 | 1.1236 | 1.1494 | 1.2042 | 1.2388 | 1.352 | 1.3773 | 1.4278 | 1.4701 | 1.5372 | 1.5502 | 1.5974 | 1.6621 | 1.7287 | 1.7444 | 1.768 | 1.8537
112 | 0.75055 | 0.77985 | 0.83724 | 0.85433 | 0.95392 | 0.98051 | 1.0374 | 1.0374 | 1.1159 | 1.1414 | 1.1957 | 1.2302 | 1.343 | 1.368 | 1.4179 | 1.4601 | 1.5274 | 1.5403 | 1.5867 | 1.6509 | 1.718 | 1.7332 | 1.7566 | 1.8416
113 | 0.74526 | 0.77436 | 0.83127 | 0.84824 | 0.94733 | 0.9737 | 1.0301 | 1.0301 | 1.1083 | 1.1335 | 1.1874 | 1.2217 | 1.3343 | 1.3589 | 1.4082 | 1.4502 | 1.5178 | 1.5305 | 1.576 | 1.64 | 1.7075 | 1.7221 | 1.7454 | 1.8298
114 | 0.74005 | 0.76894 | 0.8254 | 0.84224 | 0.94084 | 0.96698 | 1.023 | 1.023 | 1.1008 | 1.1258 | 1.1791 | 1.2133 | 1.3256 | 1.3499 | 1.3986 | 1.4405 | 1.5083 | 1.5208 | 1.5656 | 1.6292 | 1.6972 | 1.7112 | 1.7343 | 1.8181
115 | 0.73492 | 0.76361 | 0.81961 | 0.83634 | 0.93444 | 0.96037 | 1.0159 | 1.0159 | 1.0935 | 1.1181 | 1.171 | 1.205 | 1.3171 | 1.341 | 1.3892 | 1.4309 | 1.4989 | 1.5113 | 1.5552 | 1.6185 | 1.687 | 1.7005 | 1.7234 | 1.8066
116 | 0.72987 | 0.75836 | 0.81391 | 0.83052 | 0.92814 | 0.95385 | 1.009 | 1.009 | 1.0862 | 1.1106 | 1.163 | 1.1969 | 1.3086 | 1.3323 | 1.3798 | 1.4215 | 1.4896 | 1.5019 | 1.5451 | 1.6081 | 1.6769 | 1.6898 | 1.7127 | 1.7953
117 | 0.72489 | 0.75319 | 0.80829 | 0.82479 | 0.92193 | 0.94743 | 1.0021 | 1.0021 | 1.079 | 1.1031 | 1.1551 | 1.1889 | 1.3003 | 1.3237 | 1.3707 | 1.4122 | 1.4805 | 1.4927 | 1.535 | 1.5977 | 1.667 | 1.6794 | 1.7021 | 1.7841
118 | 0.71999 | 0.74809 | 0.80276 | 0.81914 | 0.91581 | 0.9411 | 0.99536 | 0.99536 | 1.072 | 1.0958 | 1.1473 | 1.181 | 1.2922 | 1.3152 | 1.3616 | 1.403 | 1.4715 | 1.4836 | 1.5251 | 1.5875 | 1.6572 | 1.6691 | 1.6916 | 1.773
119 | 0.71515 | 0.74307 | 0.7973 | 0.81358 | 0.90977 | 0.93486 | 0.9887 | 0.9887 | 1.0651 | 1.0886 | 1.1396 | 1.1732 | 1.2841 | 1.3068 | 1.3527 | 1.394 | 1.4626 | 1.4746 | 1.5154 | 1.5775 | 1.6475 | 1.6589 | 1.6813 | 1.7621
120 | 0.71039 | 0.73812 | 0.79193 | 0.80809 | 0.90383 | 0.92871 | 0.98214 | 0.98214 | 1.0582 | 1.0815 | 1.1321 | 1.1655 | 1.2761 | 1.2986 | 1.3439 | 1.385 | 1.4539 | 1.4657 | 1.5058 | 1.5675 | 1.638 | 1.6488 | 1.6712 | 1.7514
121 | 0.70569 | 0.73324 | 0.78663 | 0.80269 | 0.89796 | 0.92265 | 0.97567 | 0.97567 | 1.0514 | 1.0745 | 1.1246 | 1.1579 | 1.2683 | 1.2904 | 1.3352 | 1.3762 | 1.4452 | 1.457 | 1.4963 | 1.5577 | 1.6286 | 1.6389 | 1.6612 | 1.7408
122 | 0.70106 | 0.72843 | 0.78141 | 0.79736 | 0.89218 | 0.91667 | 0.96929 | 0.96929 | 1.0448 | 1.0675 | 1.1173 | 1.1504 | 1.2606 | 1.2824 | 1.3267 | 1.3676 | 1.4367 | 1.4484 | 1.4869 | 1.5481 | 1.6193 | 1.6292 | 1.6513 | 1.7303
123 | 0.6965 | 0.72369 | 0.77626 | 0.7921 | 0.88648 | 0.91078 | 0.963 | 0.963 | 1.0382 | 1.0607 | 1.11 | 1.1431 | 1.2529 | 1.2745 | 1.3182 | 1.359 | 1.4283 | 1.4398 | 1.4777 | 1.5386 | 1.6102 | 1.6195 | 1.6415 | 1.72
124 | 0.692 | 0.71901 | 0.77118 | 0.78692 | 0.88086 | 0.90496 | 0.9568 | 0.9568 | 1.0317 | 1.054 | 1.1029 | 1.1358 | 1.2454 | 1.2667 | 1.3099 | 1.3506 | 1.42 | 1.4314 | 1.4686 | 1.5292 | 1.6011 | 1.61 | 1.6319 | 1.7099
125 | 0.68756 | 0.7144 | 0.76618 | 0.78181 | 0.87531 | 0.89923 | 0.95068 | 0.95068 | 1.0253 | 1.0473 | 1.0958 | 1.1286 | 1.238 | 1.259 | 1.3017 | 1.3422 | 1.4118 | 1.4232 | 1.4596 | 1.5199 | 1.5922 | 1.6006 | 1.6224 | 1.6998
126 | 0.68318 | 0.70985 | 0.76124 | 0.77677 | 0.86984 | 0.89357 | 0.94465 | 0.94465 | 1.019 | 1.0408 | 1.0889 | 1.1216 | 1.2306 | 1.2514 | 1.2936 | 1.334 | 1.4037 | 1.415 | 1.4507 | 1.5108 | 1.5834 | 1.5913 | 1.613 | 1.6899
127 | 0.67886 | 0.70536 | 0.75637 | 0.77181 | 0.86445 | 0.88799 | 0.9387 | 0.9387 | 1.0128 | 1.0343 | 1.082 | 1.1146 | 1.2234 | 1.2439 | 1.2856 | 1.3259 | 1.3958 | 1.4069 | 1.442 | 1.5017 | 1.5747 | 1.5822 | 1.6038 | 1.6801
128 | 0.6746 | 0.70094 | 0.75157 | 0.7669 | 0.85912 | 0.88249 | 0.93283 | 0.93283 | 1.0067 | 1.0279 | 1.0752 | 1.1077 | 1.2162 | 1.2365 | 1.2777 | 1.3179 | 1.3879 | 1.3989 | 1.4334 | 1.4928 | 1.5661 | 1.5731 | 1.5946 | 1.6705
129 | 0.6704 | 0.69657 | 0.74683 | 0.76207 | 0.85387 | 0.87706 | 0.92703 | 0.92703 | 1.0006 | 1.0216 | 1.0686 | 1.1009 | 1.2092 | 1.2291 | 1.2699 | 1.31 | 1.3801 | 1.3911 | 1.4248 | 1.484 | 1.5577 | 1.5642 | 1.5856 | 1.6609
130 | 0.66626 | 0.69227 | 0.74215 | 0.7573 | 0.84868 | 0.8717 | 0.92132 | 0.92132 | 0.99465 | 1.0154 | 1.062 | 1.0942 | 1.2022 | 1.2219 | 1.2622 | 1.3022 | 1.3724 | 1.3833 | 1.4164 | 1.4754 | 1.5493 | 1.5554 | 1.5767 | 1.6515
131 | 0.66217 | 0.68802 | 0.73754 | 0.75259 | 0.84357 | 0.86641 | 0.91568 | 0.91568 | 0.98875 | 1.0093 | 1.0555 | 1.0876 | 1.1954 | 1.2148 | 1.2547 | 1.2945 | 1.3649 | 1.3756 | 1.4081 | 1.4668 | 1.541 | 1.5467 | 1.5679 | 1.6422
132 | 0.65813 | 0.68382 | 0.73299 | 0.74795 | 0.83852 | 0.86119 | 0.91011 | 0.91011 | 0.98292 | 1.0032 | 1.049 | 1.0811 | 1.1886 | 1.2078 | 1.2472 | 1.2869 | 1.3574 | 1.3681 | 1.3999 | 1.4583 | 1.5329 | 1.5381 | 1.5592 | 1.633
133 | 0.65415 | 0.67969 | 0.72849 | 0.74336 | 0.83354 | 0.85604 | 0.90462 | 0.90462 | 0.97717 | 0.99727 | 1.0427 | 1.0746 | 1.1819 | 1.2008 | 1.2398 | 1.2794 | 1.35 | 1.3606 | 1.3918 | 1.45 | 1.5248 | 1.5296 | 1.5507 | 1.624
134 | 0.65022 | 0.6756 | 0.72406 | 0.73884 | 0.82862 | 0.85096 | 0.89919 | 0.89919 | 0.97149 | 0.99137 | 1.0364 | 1.0683 | 1.1753 | 1.194 | 1.2325 | 1.272 | 1.3427 | 1.3532 | 1.3838 | 1.4417 | 1.5169 | 1.5213 | 1.5422 | 1.615
135 | 0.64634 | 0.67157 | 0.71968 | 0.73437 | 0.82376 | 0.84594 | 0.89384 | 0.89384 | 0.96589 | 0.98555 | 1.0303 | 1.062 | 1.1687 | 1.1872 | 1.2253 | 1.2647 | 1.3355 | 1.3459 | 1.3759 | 1.4336 | 1.509 | 1.513 | 1.5338 | 1.6062
136 | 0.6425 | 0.66759 | 0.71536 | 0.72996 | 0.81896 | 0.84098 | 0.88855 | 0.88855 | 0.96035 | 0.9798 | 1.0241 | 1.0558 | 1.1623 | 1.1805 | 1.2181 | 1.2575 | 1.3284 | 1.3387 | 1.3681 | 1.4255 | 1.5012 | 1.5048 | 1.5256 | 1.5974
137 | 0.63872 | 0.66366 | 0.7111 | 0.72561 | 0.81423 | 0.83609 | 0.88333 | 0.88333 | 0.95489 | 0.97412 | 1.0181 | 1.0497 | 1.1559 | 1.1739 | 1.2111 | 1.2504 | 1.3213 | 1.3316 | 1.3604 | 1.4176 | 1.4935 | 1.4967 | 1.5174 | 1.5888
138 | 0.63499 | 0.65978 | 0.70689 | 0.72132 | 0.80955 | 0.83125 | 0.87818 | 0.87818 | 0.94949 | 0.96851 | 1.0122 | 1.0436 | 1.1496 | 1.1674 | 1.2042 | 1.2433 | 1.3144 | 1.3246 | 1.3528 | 1.4097 | 1.4859 | 1.4888 | 1.5093 | 1.5803
139 | 0.6313 | 0.65595 | 0.70273 | 0.71707 | 0.80493 | 0.82648 | 0.87309 | 0.87309 | 0.94415 | 0.96297 | 1.0063 | 1.0376 | 1.1434 | 1.161 | 1.1973 | 1.2363 | 1.3075 | 1.3176 | 1.3453 | 1.4019 | 1.4784 | 1.4809 | 1.5014 | 1.5718
140 | 0.62766 | 0.65216 | 0.69863 | 0.71288 | 0.80037 | 0.82177 | 0.86806 | 0.86806 | 0.93889 | 0.9575 | 1.0005 | 1.0317 | 1.1372 | 1.1546 | 1.1905 | 1.2295 | 1.3007 | 1.3107 | 1.3378 | 1.3943 | 1.471 | 1.4731 | 1.4935 | 1.5635
141 | 0.62406 | 0.64843 | 0.69457 | 0.70875 | 0.79587 | 0.81711 | 0.8631 | 0.8631 | 0.93368 | 0.9521 | 0.99476 | 1.0259 | 1.1312 | 1.1483 | 1.1838 | 1.2227 | 1.294 | 1.304 | 1.3305 | 1.3867 | 1.4637 | 1.4654 | 1.4857 | 1.5553
142 | 0.62051 | 0.64474 | 0.69057 | 0.70466 | 0.79142 | 0.81251 | 0.85819 | 0.85819 | 0.92854 | 0.94676 | 0.9891 | 1.0201 | 1.1252 | 1.1421 | 1.1772 | 1.216 | 1.2874 | 1.2972 | 1.3233 | 1.3792 | 1.4565 | 1.4578 | 1.478 | 1.5472
143 | 0.617 | 0.64109 | 0.68661 | 0.70062 | 0.78702 | 0.80797 | 0.85335 | 0.85335 | 0.92346 | 0.94149 | 0.98351 | 1.0145 | 1.1192 | 1.1359 | 1.1707 | 1.2093 | 1.2808 | 1.2906 | 1.3161 | 1.3718 | 1.4493 | 1.4502 | 1.4704 | 1.5391
144 | 0.61354 | 0.63749 | 0.6827 | 0.69664 | 0.78267 | 0.80348 | 0.84856 | 0.84856 | 0.91844 | 0.93628 | 0.97798 | 1.0088 | 1.1134 | 1.1299 | 1.1642 | 1.2028 | 1.2743 | 1.2841 | 1.309 | 1.3645 | 1.4422 | 1.4428 | 1.4629 | 1.5312
145 | 0.61011 | 0.63393 | 0.67884 | 0.6927 | 0.77838 | 0.79904 | 0.84383 | 0.84383 | 0.91348 | 0.93113 | 0.97252 | 1.0033 | 1.1076 | 1.1239 | 1.1579 | 1.1963 | 1.2679 | 1.2776 | 1.302 | 1.3573 | 1.4352 | 1.4354 | 1.4555 | 1.5233
146 | 0.60673 | 0.63042 | 0.67503 | 0.68881 | 0.77414 | 0.79466 | 0.83916 | 0.83916 | 0.90858 | 0.92604 | 0.96712 | 0.9978 | 1.1019 | 1.118 | 1.1516 | 1.1899 | 1.2616 | 1.2712 | 1.2951 | 1.3501 | 1.4283 | 1.4282 | 1.4481 | 1.5156
147 | 0.60339 | 0.62695 | 0.67126 | 0.68496 | 0.76995 | 0.79033 | 0.83454 | 0.83454 | 0.90374 | 0.92101 | 0.96179 | 0.99237 | 1.0962 | 1.1121 | 1.1453 | 1.1836 | 1.2554 | 1.2649 | 1.2882 | 1.3431 | 1.4215 | 1.421 | 1.4409 | 1.5079
148 | 0.60009 | 0.62351 | 0.66754 | 0.68116 | 0.76581 | 0.78605 | 0.82998 | 0.82998 | 0.89895 | 0.91604 | 0.95652 | 0.98701 | 1.0906 | 1.1063 | 1.1392 | 1.1773 | 1.2492 | 1.2586 | 1.2815 | 1.3361 | 1.4147 | 1.4139 | 1.4337 | 1.5003
149 | 0.59682 | 0.62012 | 0.66386 | 0.67741 | 0.76171 | 0.78182 | 0.82547 | 0.82547 | 0.89422 | 0.91113 | 0.95131 | 0.98171 | 1.0851 | 1.1006 | 1.1331 | 1.1711 | 1.243 | 1.2524 | 1.2748 | 1.3292 | 1.408 | 1.4069 | 1.4266 | 1.4928
150 | 0.5936 | 0.61677 | 0.66022 | 0.6737 | 0.75767 | 0.77764 | 0.82101 | 0.82101 | 0.88954 | 0.90628 | 0.94616 | 0.97647 | 1.0796 | 1.0949 | 1.1271 | 1.165 | 1.237 | 1.2463 | 1.2682 | 1.3224 | 1.4014 | 1.3999 | 1.4196 | 1.4854
151 | 0.59041 | 0.61346 | 0.65663 | 0.67003 | 0.75366 | 0.7735 | 0.81661 | 0.81661 | 0.88491 | 0.90148 | 0.94107 | 0.9713 | 1.0742 | 1.0893 | 1.1211 | 1.159 | 1.231 | 1.2403 | 1.2616 | 1.3156 | 1.3948 | 1.393 | 1.4126 | 1.478
152 | 0.58726 | 0.61018 | 0.65308 | 0.66641 | 0.74971 | 0.76942 | 0.81225 | 0.81225 | 0.88034 | 0.89673 | 0.93604 | 0.96618 | 1.0689 | 1.0838 | 1.1152 | 1.153 | 1.2251 | 1.2343 | 1.2552 | 1.309 | 1.3884 | 1.3862 | 1.4058 | 1.4708
153 | 0.58414 | 0.60695 | 0.64957 | 0.66282 | 0.7458 | 0.76538 | 0.80794 | 0.80794 | 0.87582 | 0.89204 | 0.93106 | 0.96111 | 1.0636 | 1.0783 | 1.1094 | 1.1471 | 1.2192 | 1.2284 | 1.2488 | 1.3024 | 1.382 | 1.3795 | 1.399 | 1.4636
154 | 0.58106 | 0.60375 | 0.6461 | 0.65928 | 0.74193 | 0.76138 | 0.80369 | 0.80369 | 0.87135 | 0.8874 | 0.92614 | 0.95611 | 1.0583 | 1.0729 | 1.1036 | 1.1413 | 1.2134 | 1.2225 | 1.2425 | 1.2958 | 1.3756 | 1.3729 | 1.3923 | 1.4565
155 | 0.57802 | 0.60058 | 0.64267 | 0.65578 | 0.73811 | 0.75744 | 0.79948 | 0.79948 | 0.86692 | 0.88281 | 0.92128 | 0.95116 | 1.0532 | 1.0675 | 1.098 | 1.1355 | 1.2077 | 1.2167 | 1.2362 | 1.2894 | 1.3693 | 1.3663 | 1.3856 | 1.4494
156 | 0.57501 | 0.59745 | 0.63927 | 0.65232 | 0.73433 | 0.75353 | 0.79532 | 0.79532 | 0.86255 | 0.87827 | 0.91647 | 0.94627 | 1.048 | 1.0622 | 1.0923 | 1.1298 | 1.2021 | 1.211 | 1.23 | 1.283 | 1.3631 | 1.3598 | 1.3791 | 1.4425
157 | 0.57203 | 0.59436 | 0.63592 | 0.6489 | 0.73059 | 0.74967 | 0.7912 | 0.7912 | 0.85823 | 0.87379 | 0.91171 | 0.94143 | 1.043 | 1.057 | 1.0868 | 1.1241 | 1.1964 | 1.2053 | 1.2239 | 1.2767 | 1.357 | 1.3533 | 1.3726 | 1.4356
158 | 0.56909 | 0.5913 | 0.6326 | 0.64551 | 0.7269 | 0.74585 | 0.78713 | 0.78713 | 0.85395 | 0.86935 | 0.90701 | 0.93664 | 1.038 | 1.0518 | 1.0813 | 1.1185 | 1.1909 | 1.1997 | 1.2179 | 1.2704 | 1.3509 | 1.347 | 1.3661 | 1.4288
159 | 0.56618 | 0.58828 | 0.62932 | 0.64216 | 0.72324 | 0.74207 | 0.78311 | 0.78311 | 0.84972 | 0.86496 | 0.90236 | 0.93191 | 1.033 | 1.0467 | 1.0758 | 1.113 | 1.1854 | 1.1942 | 1.2119 | 1.2642 | 1.3449 | 1.3406 | 1.3598 | 1.4221
160 | 0.5633 | 0.58529 | 0.62608 | 0.63885 | 0.71962 | 0.73834 | 0.77913 | 0.77913 | 0.84553 | 0.86062 | 0.89775 | 0.92722 | 1.0281 | 1.0416 | 1.0704 | 1.1075 | 1.18 | 1.1887 | 1.206 | 1.2581 | 1.339 | 1.3344 | 1.3535 | 1.4154
161 | 0.56045 | 0.58233 | 0.62287 | 0.63558 | 0.71605 | 0.73464 | 0.77519 | 0.77519 | 0.84139 | 0.85632 | 0.8932 | 0.92259 | 1.0233 | 1.0366 | 1.0651 | 1.1021 | 1.1746 | 1.1832 | 1.2001 | 1.2521 | 1.3331 | 1.3282 | 1.3472 | 1.4088
162 | 0.55763 | 0.5794 | 0.61969 | 0.63234 | 0.71251 | 0.73099 | 0.77129 | 0.77129 | 0.83729 | 0.85207 | 0.8887 | 0.91801 | 1.0185 | 1.0316 | 1.0598 | 1.0967 | 1.1693 | 1.1779 | 1.1943 | 1.2461 | 1.3272 | 1.3221 | 1.3411 | 1.4023
163 | 0.55485 | 0.57651 | 0.61656 | 0.62914 | 0.70901 | 0.72737 | 0.76744 | 0.76744 | 0.83324 | 0.84787 | 0.88424 | 0.91347 | 1.0137 | 1.0267 | 1.0546 | 1.0914 | 1.164 | 1.1725 | 1.1886 | 1.2402 | 1.3215 | 1.3161 | 1.3349 | 1.3958
164 | 0.55209 | 0.57364 | 0.61345 | 0.62597 | 0.70554 | 0.72379 | 0.76363 | 0.76363 | 0.82923 | 0.84371 | 0.87983 | 0.90899 | 1.009 | 1.0219 | 1.0494 | 1.0862 | 1.1588 | 1.1673 | 1.1829 | 1.2343 | 1.3157 | 1.3101 | 1.3289 | 1.3895
165 | 0.54936 | 0.57081 | 0.61038 | 0.62284 | 0.70211 | 0.72025 | 0.75985 | 0.75985 | 0.82526 | 0.8396 | 0.87547 | 0.90455 | 1.0044 | 1.0171 | 1.0443 | 1.081 | 1.1536 | 1.1621 | 1.1773 | 1.2285 | 1.3101 | 1.3042 | 1.3229 | 1.3831
166 | 0.54667 | 0.56801 | 0.60734 | 0.61973 | 0.69872 | 0.71675 | 0.75612 | 0.75612 | 0.82133 | 0.83552 | 0.87116 | 0.90016 | 0.99977 | 1.0123 | 1.0393 | 1.0759 | 1.1485 | 1.1569 | 1.1717 | 1.2227 | 1.3045 | 1.2983 | 1.317 | 1.3769
167 | 0.544 | 0.56523 | 0.60433 | 0.61667 | 0.69537 | 0.71328 | 0.75243 | 0.75243 | 0.81744 | 0.8315 | 0.86689 | 0.89581 | 0.99521 | 1.0076 | 1.0343 | 1.0708 | 1.1435 | 1.1518 | 1.1662 | 1.2171 | 1.2989 | 1.2925 | 1.3111 | 1.3707
168 | 0.54136 | 0.56249 | 0.60136 | 0.61363 | 0.69205 | 0.70985 | 0.74878 | 0.74878 | 0.8136 | 0.82751 | 0.86266 | 0.89151 | 0.9907 | 1.0029 | 1.0293 | 1.0658 | 1.1385 | 1.1467 | 1.1607 | 1.2114 | 1.2935 | 1.2867 | 1.3053 | 1.3645
169 | 0.53874 | 0.55977 | 0.59841 | 0.61063 | 0.68876 | 0.70646 | 0.74516 | 0.74516 | 0.80979 | 0.82356 | 0.85848 | 0.88725 | 0.98623 | 0.99829 | 1.0244 | 1.0608 | 1.1335 | 1.1417 | 1.1554 | 1.2059 | 1.288 | 1.281 | 1.2996 | 1.3585
170 | 0.53616 | 0.55709 | 0.5955 | 0.60765 | 0.68551 | 0.7031 | 0.74158 | 0.74158 | 0.80602 | 0.81965 | 0.85434 | 0.88304 | 0.98181 | 0.99372 | 1.0196 | 1.0559 | 1.1286 | 1.1368 | 1.15 | 1.2003 | 1.2826 | 1.2754 | 1.2939 | 1.3524
171 | 0.5336 | 0.55443 | 0.59262 | 0.60471 | 0.68229 | 0.69977 | 0.73804 | 0.73804 | 0.80229 | 0.81579 | 0.85025 | 0.87887 | 0.97743 | 0.9892 | 1.0148 | 1.051 | 1.1237 | 1.1319 | 1.1447 | 1.1949 | 1.2773 | 1.2698 | 1.2883 | 1.3465
172 | 0.53106 | 0.55179 | 0.58976 | 0.6018 | 0.6791 | 0.69648 | 0.73453 | 0.73453 | 0.7986 | 0.81196 | 0.84619 | 0.87474 | 0.9731 | 0.98472 | 1.01 | 1.0461 | 1.1189 | 1.127 | 1.1395 | 1.1895 | 1.272 | 1.2643 | 1.2827 | 1.3406
173 | 0.52856 | 0.54919 | 0.58694 | 0.59892 | 0.67594 | 0.69323 | 0.73106 | 0.73106 | 0.79494 | 0.80817 | 0.84218 | 0.87065 | 0.96881 | 0.98028 | 1.0053 | 1.0414 | 1.1142 | 1.1222 | 1.1343 | 1.1841 | 1.2668 | 1.2588 | 1.2772 | 1.3347
174 | 0.52607 | 0.54661 | 0.58414 | 0.59607 | 0.67282 | 0.69 | 0.72763 | 0.72763 | 0.79132 | 0.80442 | 0.8382 | 0.86661 | 0.96456 | 0.97589 | 1.0007 | 1.0366 | 1.1095 | 1.1174 | 1.1292 | 1.1788 | 1.2616 | 1.2534 | 1.2717 | 1.329
175 | 0.52362 | 0.54406 | 0.58138 | 0.59324 | 0.66973 | 0.68681 | 0.72423 | 0.72423 | 0.78774 | 0.8007 | 0.83427 | 0.8626 | 0.96035 | 0.97154 | 0.99604 | 1.0319 | 1.1048 | 1.1127 | 1.1241 | 1.1736 | 1.2565 | 1.248 | 1.2663 | 1.3232
176 | 0.52118 | 0.54153 | 0.57864 | 0.59045 | 0.66667 | 0.68365 | 0.72086 | 0.72086 | 0.78419 | 0.79703 | 0.83038 | 0.85864 | 0.95618 | 0.96723 | 0.99147 | 1.0273 | 1.1002 | 1.108 | 1.1191 | 1.1684 | 1.2514 | 1.2427 | 1.2609 | 1.3176
177 | 0.51878 | 0.53903 | 0.57593 | 0.58768 | 0.66364 | 0.68052 | 0.71753 | 0.71753 | 0.78068 | 0.79339 | 0.82652 | 0.85471 | 0.95206 | 0.96297 | 0.98695 | 1.0227 | 1.0956 | 1.1034 | 1.1141 | 1.1632 | 1.2464 | 1.2374 | 1.2556 | 1.3119
178 | 0.51639 | 0.53655 | 0.57324 | 0.58494 | 0.66063 | 0.67742 | 0.71423 | 0.71423 | 0.7772 | 0.78978 | 0.8227 | 0.85082 | 0.94797 | 0.95874 | 0.98247 | 1.0181 | 1.091 | 1.0988 | 1.1092 | 1.1581 | 1.2414 | 1.2322 | 1.2503 | 1.3064
179 | 0.51403 | 0.5341 | 0.57058 | 0.58223 | 0.65766 | 0.67435 | 0.71096 | 0.71096 | 0.77375 | 0.78621 | 0.81892 | 0.84697 | 0.94392 | 0.95456 | 0.97804 | 1.0136 | 1.0865 | 1.0943 | 1.1043 | 1.1531 | 1.2364 | 1.2271 | 1.2451 | 1.3009
180 | 0.51169 | 0.53167 | 0.56795 | 0.57954 | 0.65472 | 0.67131 | 0.70772 | 0.70772 | 0.77034 | 0.78268 | 0.81518 | 0.84316 | 0.93991 | 0.95042 | 0.97364 | 1.0092 | 1.0821 | 1.0898 | 1.0994 | 1.1481 | 1.2315 | 1.2219 | 1.24 | 1.2954
181 | 0.50938 | 0.52927 | 0.56535 | 0.57689 | 0.65181 | 0.6683 | 0.70452 | 0.70452 | 0.76696 | 0.77918 | 0.81147 | 0.83938 | 0.93594 | 0.94631 | 0.96929 | 1.0047 | 1.0777 | 1.0853 | 1.0946 | 1.1431 | 1.2267 | 1.2169 | 1.2348 | 1.29
182 | 0.50709 | 0.52689 | 0.56277 | 0.57425 | 0.64892 | 0.66532 | 0.70134 | 0.70134 | 0.76361 | 0.77571 | 0.8078 | 0.83564 | 0.932 | 0.94225 | 0.96498 | 1.0004 | 1.0733 | 1.0809 | 1.0899 | 1.1382 | 1.2219 | 1.2118 | 1.2298 | 1.2846
183 | 0.50482 | 0.52453 | 0.56021 | 0.57165 | 0.64606 | 0.66237 | 0.6982 | 0.6982 | 0.7603 | 0.77227 | 0.80416 | 0.83194 | 0.92811 | 0.93822 | 0.96072 | 0.99601 | 1.0689 | 1.0765 | 1.0852 | 1.1334 | 1.2171 | 1.2069 | 1.2248 | 1.2793
184 | 0.50257 | 0.52219 | 0.55768 | 0.56906 | 0.64323 | 0.65945 | 0.69509 | 0.69509 | 0.75701 | 0.76887 | 0.80056 | 0.82827 | 0.92424 | 0.93423 | 0.95649 | 0.99171 | 1.0647 | 1.0722 | 1.0805 | 1.1285 | 1.2124 | 1.2019 | 1.2198 | 1.274
185 | 0.50035 | 0.51988 | 0.55518 | 0.56651 | 0.64042 | 0.65655 | 0.69201 | 0.69201 | 0.75376 | 0.7655 | 0.79699 | 0.82464 | 0.92042 | 0.93028 | 0.9523 | 0.98745 | 1.0604 | 1.0679 | 1.0759 | 1.1238 | 1.2077 | 1.197 | 1.2148 | 1.2688
186 | 0.49814 | 0.51759 | 0.55269 | 0.56397 | 0.63765 | 0.65369 | 0.68895 | 0.68895 | 0.75054 | 0.76217 | 0.79346 | 0.82104 | 0.91663 | 0.92636 | 0.94815 | 0.98323 | 1.0562 | 1.0636 | 1.0713 | 1.119 | 1.2031 | 1.1922 | 1.21 | 1.2637
187 | 0.49596 | 0.51532 | 0.55024 | 0.56146 | 0.63489 | 0.65085 | 0.68593 | 0.68593 | 0.74734 | 0.75886 | 0.78996 | 0.81747 | 0.91287 | 0.92249 | 0.94404 | 0.97905 | 1.052 | 1.0594 | 1.0668 | 1.1143 | 1.1985 | 1.1874 | 1.2051 | 1.2585
188 | 0.49379 | 0.51307 | 0.5478 | 0.55898 | 0.63217 | 0.64803 | 0.68293 | 0.68293 | 0.74418 | 0.75558 | 0.78649 | 0.81394 | 0.90915 | 0.91864 | 0.93997 | 0.97491 | 1.0479 | 1.0552 | 1.0623 | 1.1097 | 1.1939 | 1.1826 | 1.2003 | 1.2535
189 | 0.49165 | 0.51084 | 0.54539 | 0.55652 | 0.62947 | 0.64524 | 0.67996 | 0.67996 | 0.74104 | 0.75234 | 0.78306 | 0.81044 | 0.90546 | 0.91483 | 0.93594 | 0.97081 | 1.0438 | 1.0511 | 1.0579 | 1.1051 | 1.1894 | 1.1779 | 1.1956 | 1.2484
190 | 0.48953 | 0.50864 | 0.543 | 0.55408 | 0.62679 | 0.64248 | 0.67702 | 0.67702 | 0.73794 | 0.74912 | 0.77965 | 0.80697 | 0.9018 | 0.91106 | 0.93194 | 0.96674 | 1.0397 | 1.047 | 1.0534 | 1.1006 | 1.1849 | 1.1732 | 1.1908 | 1.2435
191 | 0.48742 | 0.50645 | 0.54063 | 0.55166 | 0.62414 | 0.63974 | 0.67411 | 0.67411 | 0.73486 | 0.74594 | 0.77628 | 0.80353 | 0.89818 | 0.90732 | 0.92798 | 0.96271 | 1.0357 | 1.0429 | 1.0491 | 1.096 | 1.1805 | 1.1686 | 1.1862 | 1.2385
192 | 0.48534 | 0.50429 | 0.53829 | 0.54927 | 0.62151 | 0.63703 | 0.67122 | 0.67122 | 0.73181 | 0.74278 | 0.77294 | 0.80013 | 0.89459 | 0.90361 | 0.92405 | 0.95872 | 1.0317 | 1.0389 | 1.0447 | 1.0916 | 1.1761 | 1.164 | 1.1815 | 1.2336
193 | 0.48328 | 0.50214 | 0.53596 | 0.5469 | 0.61891 | 0.63435 | 0.66836 | 0.66836 | 0.72879 | 0.73965 | 0.76963 | 0.79676 | 0.89103 | 0.89994 | 0.92016 | 0.95476 | 1.0277 | 1.0349 | 1.0405 | 1.0871 | 1.1717 | 1.1595 | 1.177 | 1.2288
194 | 0.48123 | 0.50002 | 0.53366 | 0.54455 | 0.61633 | 0.63168 | 0.66553 | 0.66553 | 0.7258 | 0.73655 | 0.76635 | 0.79341 | 0.88751 | 0.8963 | 0.91631 | 0.95084 | 1.0238 | 1.0309 | 1.0362 | 1.0827 | 1.1674 | 1.155 | 1.1724 | 1.224
195 | 0.4792 | 0.49791 | 0.53138 | 0.54222 | 0.61377 | 0.62904 | 0.66272 | 0.66272 | 0.72283 | 0.73348 | 0.7631 | 0.7901 | 0.88401 | 0.89269 | 0.91249 | 0.94695 | 1.0199 | 1.027 | 1.032 | 1.0784 | 1.1631 | 1.1505 | 1.1679 | 1.2192
196 | 0.47719 | 0.49582 | 0.52912 | 0.53992 | 0.61124 | 0.62643 | 0.65994 | 0.65994 | 0.71989 | 0.73044 | 0.75988 | 0.78682 | 0.88055 | 0.88911 | 0.9087 | 0.9431 | 1.016 | 1.0231 | 1.0278 | 1.074 | 1.1589 | 1.146 | 1.1634 | 1.2145
197 | 0.4752 | 0.49376 | 0.52688 | 0.53763 | 0.60873 | 0.62384 | 0.65718 | 0.65718 | 0.71697 | 0.72742 | 0.75669 | 0.78356 | 0.87711 | 0.88557 | 0.90495 | 0.93928 | 1.0122 | 1.0192 | 1.0237 | 1.0698 | 1.1547 | 1.1417 | 1.159 | 1.2098
198 | 0.47323 | 0.49171 | 0.52466 | 0.53537 | 0.60624 | 0.62127 | 0.65445 | 0.65445 | 0.71408 | 0.72443 | 0.75352 | 0.78034 | 0.87371 | 0.88205 | 0.90123 | 0.93549 | 1.0084 | 1.0154 | 1.0196 | 1.0655 | 1.1505 | 1.1373 | 1.1546 | 1.2051
199 | 0.47128 | 0.48967 | 0.52246 | 0.53312 | 0.60377 | 0.61873 | 0.65174 | 0.65174 | 0.71122 | 0.72147 | 0.75039 | 0.77714 | 0.87033 | 0.87857 | 0.89755 | 0.93174 | 1.0046 | 1.0116 | 1.0155 | 1.0613 | 1.1463 | 1.133 | 1.1502 | 1.2005
200 | 0.46934 | 0.48766 | 0.52028 | 0.5309 | 0.60133 | 0.6162 | 0.64905 | 0.64905 | 0.70838 | 0.71853 | 0.74728 | 0.77398 | 0.86698 | 0.87512 | 0.89389 | 0.92802 | 1.0009 | 1.0078 | 1.0115 | 1.0571 | 1.1422 | 1.1287 | 1.1459 | 1.196

## Area A RM Hydrographs
RATIONAL METHOD PEAK FLOW HYDROGRAPHS
for Ohio Rainfall Intensity Area (Zone) "A"
Spreadsheet created by Christopher D. Barnes, PE, CPESC, CPSWQ, CMS4S
Version 1/9/2017
|  | Pre-Developed Conditions |  |  |  |  | Post-Developed Conditions
|  |  | Time of Concentration, Tc | = | 20 | minutes |  | Time of Concentration, Tc | = | 10 | minutes
|  |  | Drainage Area, A | = | 2 | acres |  | Drainage Area, A | = | 2 | acres
|  |  | Composite Runoff Coefficient, C | = | 0.4 |  |  | Composite Runoff Coefficient, C | = | 0.86
2-Year Storm Event |  |  |  |  | 5-Year Storm Event |  |  |  |  | 10-Year Storm Event
Pre-Developed Peak Flow Hydrograph |  |  |  |  | Pre-Developed Peak Flow Hydrograph |  |  |  |  | Pre-Developed Peak Flow Hydrograph
Points & Values |  |  |  |  | Points & Values |  |  |  |  | Points & Values
Time coordinate | (min) | Q coordinate | (cfs) |  | Time coordinate | (min) | Q coordinate | (cfs) |  | Time coordinate | (min) | Q coordinate | (cfs)
x1 | 0 | y1 | 0 |  | x1 | 0 | y1 | 0 |  | x1 | 0 | y1 | 0
x2 | 20 | y2 | 2.0482 |  | x2 | 20 | y2 | 2.5047 |  | x2 | 20 | y2 | 2.8489
x3 | 40 | y3 | 0 |  | x3 | 40 | y3 | 0 |  | x3 | 40 | y3 | 0
Post-Developed Peak Flow Hydrograph |  |  |  |  | Post-Developed Peak Flow Hydrograph |  |  |  |  | Post-Developed Peak Flow Hydrograph
Points & Values |  |  |  |  | Points & Values |  |  |  |  | Points & Values
Time coordinate | (min) | Q coordinate | (cfs) |  | Time coordinate | (min) | Q coordinate | (cfs) |  | Time coordinate | (min) | Q coordinate | (cfs)
x1 | 0 | y1 | 0 |  | x1 | 0 | y1 | 0 |  | x1 | 0 | y1 | 0
x2 | 10 | y2 | 6.3324 |  | x2 | 10 | y2 | 7.5774 |  | x2 | 10 | y2 | 8.5022
x3 | 20 | y3 | 0 |  | x3 | 20 | y3 | 0 |  | x3 | 20 | y3 | 0
|  | Pre-Developed Peak Q Hydrograph Area (cf) = | 2457.8926 |  |  |  | Pre-Developed Peak Q Hydrograph Area (cf) = | 3005.6229 |  |  |  | Pre-Developed Peak Q Hydrograph Area (cf) = | 3418.664
|  | Post-Developed Peak Q Hydrograph Area (cf) = | 3799.4602 |  |  |  | Post-Developed Peak Q Hydrograph Area (cf) = | 4546.4514 |  |  |  | Post-Developed Peak Q Hydrograph Area (cf) = | 5101.3226
|  | Difference Between Hydrograph Areas (cf) = | 1341.5676 |  |  |  | Difference Between Hydrograph Areas (cf) = | 1540.8285 |  |  |  | Difference Between Hydrograph Areas (cf) = | 1682.6585
25-Year Storm Event |  |  |  |  | 50-Year Storm Event |  |  |  |  | 100-Year Storm Event
Pre-Developed Peak Flow Hydrograph |  |  |  |  | Pre-Developed Peak Flow Hydrograph |  |  |  |  | Pre-Developed Peak Flow Hydrograph
Points & Values |  |  |  |  | Points & Values |  |  |  |  | Points & Values
Time coordinate | (min) | Q coordinate | (cfs) |  | Time coordinate | (min) | Q coordinate | (cfs) |  | Time coordinate | (min) | Q coordinate | (cfs)
x1 | 0 | y1 | 0 |  | x1 | 0 | y1 | 0 |  | x1 | 0 | y1 | 0
x2 | 20 | y2 | 3.2855 |  | x2 | 20 | y2 | 3.6072 |  | x2 | 20 | y2 | 3.9212
x3 | 40 | y3 | 0 |  | x3 | 40 | y3 | 0 |  | x3 | 40 | y3 | 0
Post-Developed Peak Flow Hydrograph |  |  |  |  | Post-Developed Peak Flow Hydrograph |  |  |  |  | Post-Developed Peak Flow Hydrograph
Points & Values |  |  |  |  | Points & Values |  |  |  |  | Points & Values
Time coordinate | (min) | Q coordinate | (cfs) |  | Time coordinate | (min) | Q coordinate | (cfs) |  | Time coordinate | (min) | Q coordinate | (cfs)
x1 | 0 | y1 | 0 |  | x1 | 0 | y1 | 0 |  | x1 | 0 | y1 | 0
x2 | 10 | y2 | 9.6875 |  | x2 | 10 | y2 | 10.5487 |  | x2 | 10 | y2 | 11.375
x3 | 20 | y3 | 0 |  | x3 | 20 | y3 | 0 |  | x3 | 20 | y3 | 0
|  | Pre-Developed Peak Q Hydrograph Area (cf) = | 3942.5877 |  |  |  | Pre-Developed Peak Q Hydrograph Area (cf) = | 4328.6746 |  |  |  | Pre-Developed Peak Q Hydrograph Area (cf) = | 4705.381
|  | Post-Developed Peak Q Hydrograph Area (cf) = | 5812.5181 |  |  |  | Post-Developed Peak Q Hydrograph Area (cf) = | 6329.2191 |  |  |  | Post-Developed Peak Q Hydrograph Area (cf) = | 6825.0043
|  | Difference Between Hydrograph Areas (cf) = | 1869.9303 |  |  |  | Difference Between Hydrograph Areas (cf) = | 2000.5445 |  |  |  | Difference Between Hydrograph Areas (cf) = | 2119.6233

## Area A MRM Hydrographs
MODIFIED RATIONAL METHOD HYDROGRAPHS
for Ohio Rainfall Intensity Area (Zone) "A"
Spreadsheet created by Christopher D. Barnes, PE, CPESC, CPSWQ, CMS4S
Version 1/9/2017
|  | Pre-Developed Conditions |  |  |  |  | Post-Developed Conditions
|  |  | Time of Concentration, Tc | = | 20 | minutes |  | Time of Concentration, Tc | = | 10 | minutes
|  |  | Drainage Area, A | = | 2 | acres |  | Drainage Area, A | = | 2 | acres
|  |  | Composite Runoff Coefficient, C | = | 0.4 |  |  | Composite Runoff Coefficient, C | = | 0.86
2-Year Storm Event |  |  |  |  | 5-Year Storm Event |  |  |  |  | 10-Year Storm Event
Estimated Outflow Hydrograph |  |  |  |  | Estimated Outflow Hydrograph |  |  |  |  | Estimated Outflow Hydrograph
Points & Values |  |  |  |  | Points & Values |  |  |  |  | Points & Values
Time coordinate | (min) | Q coordinate | (cfs) |  | Time coordinate | (min) | Q coordinate | (cfs) |  | Time coordinate | (min) | Q coordinate | (cfs)
x1 | 0 | y1 | 0 |  | x1 | 0 | y1 | 0 |  | x1 | 0 | y1 | 0
x2 | 36.6011 | y2 | 2.05 |  | x2 | 39.3371 | y2 | 2.5 |  | x2 | 42.0412 | y2 | 2.85
x3 | 103.1428 | y3 | 0 |  | x3 | 108.0616 | y3 | 0 |  | x3 | 112.0875 | y3 | 0
Modified Inflow Hydrograph |  |  |  |  | Modified Inflow Hydrograph |  |  |  |  | Modified Inflow Hydrograph
Points & Values |  |  |  |  | Points & Values |  |  |  |  | Points & Values
Time coordinate | (min) | Q coordinate | (cfs) |  | Time coordinate | (min) | Q coordinate | (cfs) |  | Time coordinate | (min) | Q coordinate | (cfs)
x1 | 0 | y1 | 0 |  | x1 | 0 | y1 | 0 |  | x1 | 0 | y1 | 0
x2 | 10 | y2 | 3.2037 |  | x2 | 10 | y2 | 3.7521 |  | x2 | 10 | y2 | 4.0955
x3 | 33 | y3 | 3.2037 |  | x3 | 36 | y3 | 3.7521 |  | x3 | 39 | y3 | 4.0955
x4 | 43 | y4 | 0 |  | x4 | 46 | y4 | 0 |  | x4 | 49 | y4 | 0
|  | Area under Modified Inflow Hydrograph (cf) = | 6343.2823 |  |  |  | Area under Modified Inflow Hydrograph (cf) = | 8104.6201 |  |  |  | Area under Modified Inflow Hydrograph (cf) = | 9583.4812
|  | Area under Estimated Outflow Hydrograph (cf) = | 6343.2823 |  |  |  | Area under Estimated Outflow Hydrograph (cf) = | 8104.6201 |  |  |  | Area under Estimated Outflow Hydrograph (cf) = | 9583.4812
|  | Area under Mod. Inflow Hyd. & above Est. Outflow Hyd. (cf) = | 3698.7823 |  |  |  | Area under Mod. Inflow Hyd. & above Est. Outflow Hyd. (cf) = | 4654.6201 |  |  |  | Area under Mod. Inflow Hyd. & above Est. Outflow Hyd. (cf) = | 5393.9812
|  | Critical Duration (min) = | 33 |  |  |  | Critical Duration (min) = | 36 |  |  |  | Critical Duration (min) = | 39
|  | Storm Duration Factor (SDF) = | 3.3 |  |  |  | Storm Duration Factor (SDF) = | 3.6 |  |  |  | Storm Duration Factor (SDF) = | 3.9
25-Year Storm Event |  |  |  |  | 50-Year Storm Event |  |  |  |  | 100-Year Storm Event
Estimated Outflow Hydrograph |  |  |  |  | Estimated Outflow Hydrograph |  |  |  |  | Estimated Outflow Hydrograph
Points & Values |  |  |  |  | Points & Values |  |  |  |  | Points & Values
Time coordinate | (min) | Q coordinate | (cfs) |  | Time coordinate | (min) | Q coordinate | (cfs) |  | Time coordinate | (min) | Q coordinate | (cfs)
x1 | 0 | y1 | 0 |  | x1 | 0 | y1 | 0 |  | x1 | 0 | y1 | 0
x2 | 51.2006 | y2 | 2.85 |  | x2 | 60.1843 | y2 | 2.85 |  | x2 | 71.1046 | y2 | 2.85
x3 | 141.1882 | y3 | 0 |  | x3 | 167.2615 | y3 | 0 |  | x3 | 197.2316 | y3 | 0
Modified Inflow Hydrograph |  |  |  |  | Modified Inflow Hydrograph |  |  |  |  | Modified Inflow Hydrograph
Points & Values |  |  |  |  | Points & Values |  |  |  |  | Points & Values
Time coordinate | (min) | Q coordinate | (cfs) |  | Time coordinate | (min) | Q coordinate | (cfs) |  | Time coordinate | (min) | Q coordinate | (cfs)
x1 | 0 | y1 | 0 |  | x1 | 0 | y1 | 0 |  | x1 | 0 | y1 | 0
x2 | 10 | y2 | 4.1915 |  | x2 | 10 | y2 | 4.1815 |  | x2 | 10 | y2 | 4.1332
x3 | 48 | y3 | 4.1915 |  | x3 | 57 | y3 | 4.1815 |  | x3 | 68 | y3 | 4.1332
x4 | 58 | y4 | 0 |  | x4 | 67 | y4 | 0 |  | x4 | 78 | y4 | 0
|  | Area under Modified Inflow Hydrograph (cf) = | 12071.5885 |  |  |  | Area under Modified Inflow Hydrograph (cf) = | 14300.8572 |  |  |  | Area under Modified Inflow Hydrograph (cf) = | 16863.2986
|  | Area under Estimated Outflow Hydrograph (cf) = | 12071.5885 |  |  |  | Area under Estimated Outflow Hydrograph (cf) = | 14300.8572 |  |  |  | Area under Estimated Outflow Hydrograph (cf) = | 16863.2986
|  | Area under Mod. Inflow Hyd. & above Est. Outflow Hyd. (cf) = | 7112.5885 |  |  |  | Area under Mod. Inflow Hyd. & above Est. Outflow Hyd. (cf) = | 8572.3572 |  |  |  | Area under Mod. Inflow Hyd. & above Est. Outflow Hyd. (cf) = | 10194.2986
|  | Critical Duration (min) = | 48 |  |  |  | Critical Duration (min) = | 57 |  |  |  | Critical Duration (min) = | 68
|  | Storm Duration Factor (SDF) = | 4.8 |  |  |  | Storm Duration Factor (SDF) = | 5.7 |  |  |  | Storm Duration Factor (SDF) = | 6.8

## Area B RM Hydrographs
RATIONAL METHOD PEAK FLOW HYDROGRAPHS
for Ohio Rainfall Intensity Area (Zone) "B"
Spreadsheet created by Christopher D. Barnes, PE, CPESC, CPSWQ, CMS4S
Version 1/9/2017
|  | Pre-Developed Conditions |  |  |  |  | Post-Developed Conditions
|  |  | Time of Concentration, Tc | = | 20 | minutes |  | Time of Concentration, Tc | = | 10 | minutes
|  |  | Drainage Area, A | = | 2 | acres |  | Drainage Area, A | = | 2 | acres
|  |  | Composite Runoff Coefficient, C | = | 0.4 |  |  | Composite Runoff Coefficient, C | = | 0.86
2-Year Storm Event |  |  |  |  | 5-Year Storm Event |  |  |  |  | 10-Year Storm Event
Pre-Developed Peak Flow Hydrograph |  |  |  |  | Pre-Developed Peak Flow Hydrograph |  |  |  |  | Pre-Developed Peak Flow Hydrograph
Points & Values |  |  |  |  | Points & Values |  |  |  |  | Points & Values
Time coordinate | (min) | Q coordinate | (cfs) |  | Time coordinate | (min) | Q coordinate | (cfs) |  | Time coordinate | (min) | Q coordinate | (cfs)
x1 | 0 | y1 | 0 |  | x1 | 0 | y1 | 0 |  | x1 | 0 | y1 | 0
x2 | 20 | y2 | 2.1282 |  | x2 | 20 | y2 | 2.586 |  | x2 | 20 | y2 | 2.9391
x3 | 40 | y3 | 0 |  | x3 | 40 | y3 | 0 |  | x3 | 40 | y3 | 49
Post-Developed Peak Flow Hydrograph |  |  |  |  | Post-Developed Peak Flow Hydrograph |  |  |  |  | Post-Developed Peak Flow Hydrograph
Points & Values |  |  |  |  | Points & Values |  |  |  |  | Points & Values
Time coordinate | (min) | Q coordinate | (cfs) |  | Time coordinate | (min) | Q coordinate | (cfs) |  | Time coordinate | (min) | Q coordinate | (cfs)
x1 | 0 | y1 | 0 |  | x1 | 0 | y1 | 0 |  | x1 | 0 | y1 | 0
x2 | 10 | y2 | 6.5796 |  | x2 | 10 | y2 | 7.8184 |  | x2 | 10 | y2 | 8.7315
x3 | 20 | y3 | 0 |  | x3 | 20 | y3 | 0 |  | x3 | 20 | y3 | 0
|  | Pre-Developed Peak Q Hydrograph Area (cf) = | 2553.8475 |  |  |  | Pre-Developed Peak Q Hydrograph Area (cf) = | 3103.2458 |  |  |  | Pre-Developed Peak Q Hydrograph Area (cf) = | 3526.9445
|  | Post-Developed Peak Q Hydrograph Area (cf) = | 3947.7892 |  |  |  | Post-Developed Peak Q Hydrograph Area (cf) = | 4691.0394 |  |  |  | Post-Developed Peak Q Hydrograph Area (cf) = | 5238.9076
|  | Difference Between Hydrograph Areas (cf) = | 1393.9417 |  |  |  | Difference Between Hydrograph Areas (cf) = | 1587.7937 |  |  |  | Difference Between Hydrograph Areas (cf) = | 1711.9632
25-Year Storm Event |  |  |  |  | 50-Year Storm Event |  |  |  |  | 100-Year Storm Event
Pre-Developed Peak Flow Hydrograph |  |  |  |  | Pre-Developed Peak Flow Hydrograph |  |  |  |  | Pre-Developed Peak Flow Hydrograph
Points & Values |  |  |  |  | Points & Values |  |  |  |  | Points & Values
Time coordinate | (min) | Q coordinate | (cfs) |  | Time coordinate | (min) | Q coordinate | (cfs) |  | Time coordinate | (min) | Q coordinate | (cfs)
x1 | 0 | y1 | 0 |  | x1 | 0 | y1 | 0 |  | x1 | 0 | y1 | 0
x2 | 20 | y2 | 3.3822 |  | x2 | 20 | y2 | 3.6855 |  | x2 | 20 | y2 | 4.0382
x3 | 40 | y3 | 0 |  | x3 | 40 | y3 | 0 |  | x3 | 40 | y3 | 0
Post-Developed Peak Flow Hydrograph |  |  |  |  | Post-Developed Peak Flow Hydrograph |  |  |  |  | Post-Developed Peak Flow Hydrograph
Points & Values |  |  |  |  | Points & Values |  |  |  |  | Points & Values
Time coordinate | (min) | Q coordinate | (cfs) |  | Time coordinate | (min) | Q coordinate | (cfs) |  | Time coordinate | (min) | Q coordinate | (cfs)
x1 | 0 | y1 | 0 |  | x1 | 0 | y1 | 0 |  | x1 | 0 | y1 | 0
x2 | 10 | y2 | 9.9356 |  | x2 | 10 | y2 | 10.8759 |  | x2 | 10 | y2 | 11.5838
x3 | 20 | y3 | 0 |  | x3 | 20 | y3 | 0 |  | x3 | 20 | y3 | 0
|  | Pre-Developed Peak Q Hydrograph Area (cf) = | 4058.6851 |  |  |  | Pre-Developed Peak Q Hydrograph Area (cf) = | 4422.648 |  |  |  | Pre-Developed Peak Q Hydrograph Area (cf) = | 4845.8075
|  | Post-Developed Peak Q Hydrograph Area (cf) = | 5961.3642 |  |  |  | Post-Developed Peak Q Hydrograph Area (cf) = | 6525.5649 |  |  |  | Post-Developed Peak Q Hydrograph Area (cf) = | 6950.2719
|  | Difference Between Hydrograph Areas (cf) = | 1902.6791 |  |  |  | Difference Between Hydrograph Areas (cf) = | 2102.9169 |  |  |  | Difference Between Hydrograph Areas (cf) = | 2104.4643

## Area B MRM Hydrographs
MODIFIED RATIONAL METHOD HYDROGRAPHS
for Ohio Rainfall Intensity Area (Zone) "B"
Spreadsheet created by Christopher D. Barnes, PE, CPESC, CPSWQ, CMS4S
Version 1/9/2017
|  | Pre-Developed Conditions |  |  |  |  | Post-Developed Conditions
|  |  | Time of Concentration, Tc | = | 20 | minutes |  | Time of Concentration, Tc | = | 10 | minutes
|  |  | Drainage Area, A | = | 2 | acres |  | Drainage Area, A | = | 2 | acres
|  |  | Composite Runoff Coefficient, C | = | 0.4 |  |  | Composite Runoff Coefficient, C | = | 0.86
2-Year Storm Event |  |  |  |  | 5-Year Storm Event |  |  |  |  | 10-Year Storm Event
Estimated Outflow Hydrograph |  |  |  |  | Estimated Outflow Hydrograph |  |  |  |  | Estimated Outflow Hydrograph
Points & Values |  |  |  |  | Points & Values |  |  |  |  | Points & Values
Time coordinate | (min) | Q coordinate | (cfs) |  | Time coordinate | (min) | Q coordinate | (cfs) |  | Time coordinate | (min) | Q coordinate | (cfs)
x1 | 0 | y1 | 0 |  | x1 | 0 | y1 | 0 |  | x1 | 0 | y1 | 0
x2 | 38.5904 | y2 | 2.05 |  | x2 | 40.4243 | y2 | 2.5 |  | x2 | 42.2566 | y2 | 2.85
x3 | 109.212 | y3 | 0 |  | x3 | 112.5359 | y3 | 0 |  | x3 | 115.669 | y3 | 0
Modified Inflow Hydrograph |  |  |  |  | Modified Inflow Hydrograph |  |  |  |  | Modified Inflow Hydrograph
Points & Values |  |  |  |  | Points & Values |  |  |  |  | Points & Values
Time coordinate | (min) | Q coordinate | (cfs) |  | Time coordinate | (min) | Q coordinate | (cfs) |  | Time coordinate | (min) | Q coordinate | (cfs)
x1 | 0 | y1 | 0 |  | x1 | 0 | y1 | 0 |  | x1 | 0 | y1 | 0
x2 | 10 | y2 | 3.1984 |  | x2 | 10 | y2 | 3.8019 |  | x2 | 10 | y2 | 4.2264
x3 | 35 | y3 | 3.1984 |  | x3 | 37 | y3 | 3.8019 |  | x3 | 39 | y3 | 4.2264
x4 | 45 | y4 | 0 |  | x4 | 47 | y4 | 0 |  | x4 | 49 | y4 | 0
|  | Area under Modified Inflow Hydrograph (cf) = | 6716.5383 |  |  |  | Area under Modified Inflow Hydrograph (cf) = | 8440.1955 |  |  |  | Area under Modified Inflow Hydrograph (cf) = | 9889.6987
|  | Area under Estimated Outflow Hydrograph (cf) = | 6716.5383 |  |  |  | Area under Estimated Outflow Hydrograph (cf) = | 8440.1955 |  |  |  | Area under Estimated Outflow Hydrograph (cf) = | 9889.6987
|  | Area under Mod. Inflow Hyd. & above Est. Outflow Hyd. (cf) = | 3949.0383 |  |  |  | Area under Mod. Inflow Hyd. & above Est. Outflow Hyd. (cf) = | 4915.1955 |  |  |  | Area under Mod. Inflow Hyd. & above Est. Outflow Hyd. (cf) = | 5700.1987
|  | Critical Duration (min) = | 35 |  |  |  | Critical Duration (min) = | 37 |  |  |  | Critical Duration (min) = | 39
|  | Storm Duration Factor (SDF) = | 3.5 |  |  |  | Storm Duration Factor (SDF) = | 3.7 |  |  |  | Storm Duration Factor (SDF) = | 3.9
25-Year Storm Event |  |  |  |  | 50-Year Storm Event |  |  |  |  | 100-Year Storm Event
Estimated Outflow Hydrograph |  |  |  |  | Estimated Outflow Hydrograph |  |  |  |  | Estimated Outflow Hydrograph
Points & Values |  |  |  |  | Points & Values |  |  |  |  | Points & Values
Time coordinate | (min) | Q coordinate | (cfs) |  | Time coordinate | (min) | Q coordinate | (cfs) |  | Time coordinate | (min) | Q coordinate | (cfs)
x1 | 0 | y1 | 0 |  | x1 | 0 | y1 | 0 |  | x1 | 0 | y1 | 0
x2 | 51.3837 | y2 | 2.85 |  | x2 | 60.2634 | y2 | 2.85 |  | x2 | 69.3892 | y2 | 2.85
x3 | 145.0971 | y3 | 0 |  | x3 | 169.2259 | y3 | 0 |  | x3 | 199.6747 | y3 | 0
Modified Inflow Hydrograph |  |  |  |  | Modified Inflow Hydrograph |  |  |  |  | Modified Inflow Hydrograph
Points & Values |  |  |  |  | Points & Values |  |  |  |  | Points & Values
Time coordinate | (min) | Q coordinate | (cfs) |  | Time coordinate | (min) | Q coordinate | (cfs) |  | Time coordinate | (min) | Q coordinate | (cfs)
x1 | 0 | y1 | 0 |  | x1 | 0 | y1 | 0 |  | x1 | 0 | y1 | 0
x2 | 10 | y2 | 4.3076 |  | x2 | 10 | y2 | 4.2306 |  | x2 | 10 | y2 | 4.3112
x3 | 48 | y3 | 4.3076 |  | x3 | 57 | y3 | 4.2306 |  | x3 | 66 | y3 | 4.3112
x4 | 58 | y4 | 0 |  | x4 | 67 | y4 | 0 |  | x4 | 76 | y4 | 0
|  | Area under Modified Inflow Hydrograph (cf) = | 12405.8062 |  |  |  | Area under Modified Inflow Hydrograph (cf) = | 14468.8154 |  |  |  | Area under Modified Inflow Hydrograph (cf) = | 17072.1894
|  | Area under Estimated Outflow Hydrograph (cf) = | 12405.8062 |  |  |  | Area under Estimated Outflow Hydrograph (cf) = | 14468.8154 |  |  |  | Area under Estimated Outflow Hydrograph (cf) = | 17072.1894
|  | Area under Mod. Inflow Hyd. & above Est. Outflow Hyd. (cf) = | 7446.8062 |  |  |  | Area under Mod. Inflow Hyd. & above Est. Outflow Hyd. (cf) = | 8740.3154 |  |  |  | Area under Mod. Inflow Hyd. & above Est. Outflow Hyd. (cf) = | 10574.1894
|  | Critical Duration (min) = | 48 |  |  |  | Critical Duration (min) = | 57 |  |  |  | Critical Duration (min) = | 66
|  | Storm Duration Factor (SDF) = | 4.8 |  |  |  | Storm Duration Factor (SDF) = | 5.7 |  |  |  | Storm Duration Factor (SDF) = | 6.6

## Area C RM Hydrographs
RATIONAL METHOD PEAK FLOW HYDROGRAPHS
for Ohio Rainfall Intensity Area (Zone) "C"
Spreadsheet created by Christopher D. Barnes, PE, CPESC, CPSWQ, CMS4S
Version 1/9/2017
|  | Pre-Developed Conditions |  |  |  |  | Post-Developed Conditions
|  |  | Time of Concentration, Tc | = | 20 | minutes |  | Time of Concentration, Tc | = | 10 | minutes
|  |  | Drainage Area, A | = | 2 | acres |  | Drainage Area, A | = | 2 | acres
|  |  | Composite Runoff Coefficient, C | = | 0.4 |  |  | Composite Runoff Coefficient, C | = | 0.86
2-Year Storm Event |  |  |  |  | 5-Year Storm Event |  |  |  |  | 10-Year Storm Event
Pre-Developed Peak Flow Hydrograph |  |  |  |  | Pre-Developed Peak Flow Hydrograph |  |  |  |  | Pre-Developed Peak Flow Hydrograph
Points & Values |  |  |  |  | Points & Values |  |  |  |  | Points & Values
Time coordinate | (min) | Q coordinate | (cfs) |  | Time coordinate | (min) | Q coordinate | (cfs) |  | Time coordinate | (min) | Q coordinate | (cfs)
x1 | 0 | y1 | 0 |  | x1 | 0 | y1 | 0 |  | x1 | 0 | y1 | 0
x2 | 20 | y2 | 2.2889 |  | x2 | 20 | y2 | 2.749 |  | x2 | 20 | y2 | 3.0965
x3 | 40 | y3 | 0 |  | x3 | 40 | y3 | 0 |  | x3 | 40 | y3 | 49
Post-Developed Peak Flow Hydrograph |  |  |  |  | Post-Developed Peak Flow Hydrograph |  |  |  |  | Post-Developed Peak Flow Hydrograph
Points & Values |  |  |  |  | Points & Values |  |  |  |  | Points & Values
Time coordinate | (min) | Q coordinate | (cfs) |  | Time coordinate | (min) | Q coordinate | (cfs) |  | Time coordinate | (min) | Q coordinate | (cfs)
x1 | 0 | y1 | 0 |  | x1 | 0 | y1 | 0 |  | x1 | 0 | y1 | 0
x2 | 10 | y2 | 7.0198 |  | x2 | 10 | y2 | 8.2909 |  | x2 | 10 | y2 | 9.1537
x3 | 20 | y3 | 0 |  | x3 | 20 | y3 | 0 |  | x3 | 20 | y3 | 0
|  | Pre-Developed Peak Q Hydrograph Area (cf) = | 2746.7156 |  |  |  | Pre-Developed Peak Q Hydrograph Area (cf) = | 3298.8207 |  |  |  | Pre-Developed Peak Q Hydrograph Area (cf) = | 3715.8275
|  | Post-Developed Peak Q Hydrograph Area (cf) = | 4211.9005 |  |  |  | Post-Developed Peak Q Hydrograph Area (cf) = | 4974.5285 |  |  |  | Post-Developed Peak Q Hydrograph Area (cf) = | 5492.2381
|  | Difference Between Hydrograph Areas (cf) = | 1465.1849 |  |  |  | Difference Between Hydrograph Areas (cf) = | 1675.7078 |  |  |  | Difference Between Hydrograph Areas (cf) = | 1776.4106
25-Year Storm Event |  |  |  |  | 50-Year Storm Event |  |  |  |  | 100-Year Storm Event
Pre-Developed Peak Flow Hydrograph |  |  |  |  | Pre-Developed Peak Flow Hydrograph |  |  |  |  | Pre-Developed Peak Flow Hydrograph
Points & Values |  |  |  |  | Points & Values |  |  |  |  | Points & Values
Time coordinate | (min) | Q coordinate | (cfs) |  | Time coordinate | (min) | Q coordinate | (cfs) |  | Time coordinate | (min) | Q coordinate | (cfs)
x1 | 0 | y1 | 0 |  | x1 | 0 | y1 | 0 |  | x1 | 0 | y1 | 0
x2 | 20 | y2 | 3.5502 |  | x2 | 20 | y2 | 3.8648 |  | x2 | 20 | y2 | 4.158
x3 | 40 | y3 | 0 |  | x3 | 40 | y3 | 0 |  | x3 | 40 | y3 | 0
Post-Developed Peak Flow Hydrograph |  |  |  |  | Post-Developed Peak Flow Hydrograph |  |  |  |  | Post-Developed Peak Flow Hydrograph
Points & Values |  |  |  |  | Points & Values |  |  |  |  | Points & Values
Time coordinate | (min) | Q coordinate | (cfs) |  | Time coordinate | (min) | Q coordinate | (cfs) |  | Time coordinate | (min) | Q coordinate | (cfs)
x1 | 0 | y1 | 0 |  | x1 | 0 | y1 | 0 |  | x1 | 0 | y1 | 0
x2 | 10 | y2 | 10.3381 |  | x2 | 10 | y2 | 11.1724 |  | x2 | 10 | y2 | 12.1066
x3 | 20 | y3 | 0 |  | x3 | 20 | y3 | 0 |  | x3 | 20 | y3 | 0
|  | Pre-Developed Peak Q Hydrograph Area (cf) = | 4260.1842 |  |  |  | Pre-Developed Peak Q Hydrograph Area (cf) = | 4637.813 |  |  |  | Pre-Developed Peak Q Hydrograph Area (cf) = | 4989.57
|  | Post-Developed Peak Q Hydrograph Area (cf) = | 6202.8458 |  |  |  | Post-Developed Peak Q Hydrograph Area (cf) = | 6703.4631 |  |  |  | Post-Developed Peak Q Hydrograph Area (cf) = | 7263.9697
|  | Difference Between Hydrograph Areas (cf) = | 1942.6616 |  |  |  | Difference Between Hydrograph Areas (cf) = | 2065.6501 |  |  |  | Difference Between Hydrograph Areas (cf) = | 2274.3997

## Area C MRM Hydrographs
MODIFIED RATIONAL METHOD HYDROGRAPHS
for Ohio Rainfall Intensity Area (Zone) "C"
Spreadsheet created by Christopher D. Barnes, PE, CPESC, CPSWQ, CMS4S
Version 1/9/2017
|  | Pre-Developed Conditions |  |  |  |  | Post-Developed Conditions
|  |  | Time of Concentration, Tc | = | 20 | minutes |  | Time of Concentration, Tc | = | 10 | minutes
|  |  | Drainage Area, A | = | 2 | acres |  | Drainage Area, A | = | 2 | acres
|  |  | Composite Runoff Coefficient, C | = | 0.4 |  |  | Composite Runoff Coefficient, C | = | 0.86
2-Year Storm Event |  |  |  |  | 5-Year Storm Event |  |  |  |  | 10-Year Storm Event
Estimated Outflow Hydrograph |  |  |  |  | Estimated Outflow Hydrograph |  |  |  |  | Estimated Outflow Hydrograph
Points & Values |  |  |  |  | Points & Values |  |  |  |  | Points & Values
Time coordinate | (min) | Q coordinate | (cfs) |  | Time coordinate | (min) | Q coordinate | (cfs) |  | Time coordinate | (min) | Q coordinate | (cfs)
x1 | 0 | y1 | 0 |  | x1 | 0 | y1 | 0 |  | x1 | 0 | y1 | 0
x2 | 40.8272 | y2 | 2.05 |  | x2 | 42.5918 | y2 | 2.5 |  | x2 | 44.3904 | y2 | 2.85
x3 | 119.8807 | y3 | 0 |  | x3 | 121.7191 | y3 | 0 |  | x3 | 124.0623 | y3 | 0
Modified Inflow Hydrograph |  |  |  |  | Modified Inflow Hydrograph |  |  |  |  | Modified Inflow Hydrograph
Points & Values |  |  |  |  | Points & Values |  |  |  |  | Points & Values
Time coordinate | (min) | Q coordinate | (cfs) |  | Time coordinate | (min) | Q coordinate | (cfs) |  | Time coordinate | (min) | Q coordinate | (cfs)
x1 | 0 | y1 | 0 |  | x1 | 0 | y1 | 0 |  | x1 | 0 | y1 | 0
x2 | 10 | y2 | 3.321 |  | x2 | 10 | y2 | 3.9013 |  | x2 | 10 | y2 | 4.3119
x3 | 37 | y3 | 3.321 |  | x3 | 39 | y3 | 3.9013 |  | x3 | 41 | y3 | 4.3119
x4 | 47 | y4 | 0 |  | x4 | 49 | y4 | 0 |  | x4 | 51 | y4 | 0
|  | Area under Modified Inflow Hydrograph (cf) = | 7372.6629 |  |  |  | Area under Modified Inflow Hydrograph (cf) = | 9128.936 |  |  |  | Area under Modified Inflow Hydrograph (cf) = | 10607.3249
|  | Area under Estimated Outflow Hydrograph (cf) = | 7372.6629 |  |  |  | Area under Estimated Outflow Hydrograph (cf) = | 9128.936 |  |  |  | Area under Estimated Outflow Hydrograph (cf) = | 10607.3249
|  | Area under Mod. Inflow Hyd. & above Est. Outflow Hyd. (cf) = | 4482.1629 |  |  |  | Area under Mod. Inflow Hyd. & above Est. Outflow Hyd. (cf) = | 5453.936 |  |  |  | Area under Mod. Inflow Hyd. & above Est. Outflow Hyd. (cf) = | 6246.8249
|  | Critical Duration (min) = | 37 |  |  |  | Critical Duration (min) = | 39 |  |  |  | Critical Duration (min) = | 41
|  | Storm Duration Factor (SDF) = | 3.7 |  |  |  | Storm Duration Factor (SDF) = | 3.9 |  |  |  | Storm Duration Factor (SDF) = | 4.1
25-Year Storm Event |  |  |  |  | 50-Year Storm Event |  |  |  |  | 100-Year Storm Event
Estimated Outflow Hydrograph |  |  |  |  | Estimated Outflow Hydrograph |  |  |  |  | Estimated Outflow Hydrograph
Points & Values |  |  |  |  | Points & Values |  |  |  |  | Points & Values
Time coordinate | (min) | Q coordinate | (cfs) |  | Time coordinate | (min) | Q coordinate | (cfs) |  | Time coordinate | (min) | Q coordinate | (cfs)
x1 | 0 | y1 | 0 |  | x1 | 0 | y1 | 0 |  | x1 | 0 | y1 | 0
x2 | 52.6105 | y2 | 2.85 |  | x2 | 60.5866 | y2 | 2.85 |  | x2 | 69.4841 | y2 | 2.85
x3 | 153.3767 | y3 | 0 |  | x3 | 177.7534 | y3 | 0 |  | x3 | 202.5827 | y3 | 0
Modified Inflow Hydrograph |  |  |  |  | Modified Inflow Hydrograph |  |  |  |  | Modified Inflow Hydrograph
Points & Values |  |  |  |  | Points & Values |  |  |  |  | Points & Values
Time coordinate | (min) | Q coordinate | (cfs) |  | Time coordinate | (min) | Q coordinate | (cfs) |  | Time coordinate | (min) | Q coordinate | (cfs)
x1 | 0 | y1 | 0 |  | x1 | 0 | y1 | 0 |  | x1 | 0 | y1 | 0
x2 | 10 | y2 | 4.4604 |  | x2 | 10 | y2 | 4.4438 |  | x2 | 10 | y2 | 4.3739
x3 | 49 | y3 | 4.4604 |  | x3 | 57 | y3 | 4.4438 |  | x3 | 66 | y3 | 4.3739
x4 | 59 | y4 | 0 |  | x4 | 67 | y4 | 0 |  | x4 | 76 | y4 | 0
|  | Area under Modified Inflow Hydrograph (cf) = | 13113.7058 |  |  |  | Area under Modified Inflow Hydrograph (cf) = | 15197.9159 |  |  |  | Area under Modified Inflow Hydrograph (cf) = | 17320.8239
|  | Area under Estimated Outflow Hydrograph (cf) = | 13113.7058 |  |  |  | Area under Estimated Outflow Hydrograph (cf) = | 15197.9159 |  |  |  | Area under Estimated Outflow Hydrograph (cf) = | 17320.8239
|  | Area under Mod. Inflow Hyd. & above Est. Outflow Hyd. (cf) = | 8069.2058 |  |  |  | Area under Mod. Inflow Hyd. & above Est. Outflow Hyd. (cf) = | 9469.4159 |  |  |  | Area under Mod. Inflow Hyd. & above Est. Outflow Hyd. (cf) = | 10822.8239
|  | Critical Duration (min) = | 49 |  |  |  | Critical Duration (min) = | 57 |  |  |  | Critical Duration (min) = | 66
|  | Storm Duration Factor (SDF) = | 4.9 |  |  |  | Storm Duration Factor (SDF) = | 5.7 |  |  |  | Storm Duration Factor (SDF) = | 6.6

## Area D RM Hydrographs
RATIONAL METHOD PEAK FLOW HYDROGRAPHS
for Ohio Rainfall Intensity Area (Zone) "D"
Spreadsheet created by Christopher D. Barnes, PE, CPESC, CPSWQ, CMS4S
Version 1/9/2017
|  | Pre-Developed Conditions |  |  |  |  | Post-Developed Conditions
|  |  | Time of Concentration, Tc | = | 20 | minutes |  | Time of Concentration, Tc | = | 10 | minutes
|  |  | Drainage Area, A | = | 2 | acres |  | Drainage Area, A | = | 2 | acres
|  |  | Composite Runoff Coefficient, C | = | 0.4 |  |  | Composite Runoff Coefficient, C | = | 0.86
2-Year Storm Event |  |  |  |  | 5-Year Storm Event |  |  |  |  | 10-Year Storm Event
Pre-Developed Peak Flow Hydrograph |  |  |  |  | Pre-Developed Peak Flow Hydrograph |  |  |  |  | Pre-Developed Peak Flow Hydrograph
Points & Values |  |  |  |  | Points & Values |  |  |  |  | Points & Values
Time coordinate | (min) | Q coordinate | (cfs) |  | Time coordinate | (min) | Q coordinate | (cfs) |  | Time coordinate | (min) | Q coordinate | (cfs)
x1 | 0 | y1 | 0 |  | x1 | 0 | y1 | 0 |  | x1 | 0 | y1 | 0
x2 | 20 | y2 | 2.3356 |  | x2 | 20 | y2 | 2.749 |  | x2 | 20 | y2 | 3.1719
x3 | 40 | y3 | 0 |  | x3 | 40 | y3 | 0 |  | x3 | 40 | y3 | 49
Post-Developed Peak Flow Hydrograph |  |  |  |  | Post-Developed Peak Flow Hydrograph |  |  |  |  | Post-Developed Peak Flow Hydrograph
Points & Values |  |  |  |  | Points & Values |  |  |  |  | Points & Values
Time coordinate | (min) | Q coordinate | (cfs) |  | Time coordinate | (min) | Q coordinate | (cfs) |  | Time coordinate | (min) | Q coordinate | (cfs)
x1 | 0 | y1 | 0 |  | x1 | 0 | y1 | 0 |  | x1 | 0 | y1 | 0
x2 | 10 | y2 | 7.1631 |  | x2 | 10 | y2 | 8.2909 |  | x2 | 10 | y2 | 9.4266
x3 | 20 | y3 | 0 |  | x3 | 20 | y3 | 0 |  | x3 | 20 | y3 | 0
|  | Pre-Developed Peak Q Hydrograph Area (cf) = | 2802.773 |  |  |  | Pre-Developed Peak Q Hydrograph Area (cf) = | 3298.8207 |  |  |  | Pre-Developed Peak Q Hydrograph Area (cf) = | 3806.2995
|  | Post-Developed Peak Q Hydrograph Area (cf) = | 4297.8607 |  |  |  | Post-Developed Peak Q Hydrograph Area (cf) = | 4974.5285 |  |  |  | Post-Developed Peak Q Hydrograph Area (cf) = | 5655.9793
|  | Difference Between Hydrograph Areas (cf) = | 1495.0877 |  |  |  | Difference Between Hydrograph Areas (cf) = | 1675.7078 |  |  |  | Difference Between Hydrograph Areas (cf) = | 1849.6798
25-Year Storm Event |  |  |  |  | 50-Year Storm Event |  |  |  |  | 100-Year Storm Event
Pre-Developed Peak Flow Hydrograph |  |  |  |  | Pre-Developed Peak Flow Hydrograph |  |  |  |  | Pre-Developed Peak Flow Hydrograph
Points & Values |  |  |  |  | Points & Values |  |  |  |  | Points & Values
Time coordinate | (min) | Q coordinate | (cfs) |  | Time coordinate | (min) | Q coordinate | (cfs) |  | Time coordinate | (min) | Q coordinate | (cfs)
x1 | 0 | y1 | 0 |  | x1 | 0 | y1 | 0 |  | x1 | 0 | y1 | 0
x2 | 20 | y2 | 3.6358 |  | x2 | 20 | y2 | 4.0001 |  | x2 | 20 | y2 | 4.3331
x3 | 40 | y3 | 0 |  | x3 | 40 | y3 | 0 |  | x3 | 40 | y3 | 0
Post-Developed Peak Flow Hydrograph |  |  |  |  | Post-Developed Peak Flow Hydrograph |  |  |  |  | Post-Developed Peak Flow Hydrograph
Points & Values |  |  |  |  | Points & Values |  |  |  |  | Points & Values
Time coordinate | (min) | Q coordinate | (cfs) |  | Time coordinate | (min) | Q coordinate | (cfs) |  | Time coordinate | (min) | Q coordinate | (cfs)
x1 | 0 | y1 | 0 |  | x1 | 0 | y1 | 0 |  | x1 | 0 | y1 | 0
x2 | 10 | y2 | 10.6505 |  | x2 | 10 | y2 | 11.5797 |  | x2 | 10 | y2 | 12.4805
x3 | 20 | y3 | 0 |  | x3 | 20 | y3 | 0 |  | x3 | 20 | y3 | 0
|  | Pre-Developed Peak Q Hydrograph Area (cf) = | 4362.9128 |  |  |  | Pre-Developed Peak Q Hydrograph Area (cf) = | 4800.1427 |  |  |  | Pre-Developed Peak Q Hydrograph Area (cf) = | 5199.694
|  | Post-Developed Peak Q Hydrograph Area (cf) = | 6390.3138 |  |  |  | Post-Developed Peak Q Hydrograph Area (cf) = | 6947.8313 |  |  |  | Post-Developed Peak Q Hydrograph Area (cf) = | 7488.2959
|  | Difference Between Hydrograph Areas (cf) = | 2027.401 |  |  |  | Difference Between Hydrograph Areas (cf) = | 2147.6887 |  |  |  | Difference Between Hydrograph Areas (cf) = | 2288.6019

## Area D MRM Hydrographs
MODIFIED RATIONAL METHOD HYDROGRAPHS
for Ohio Rainfall Intensity Area (Zone) "D"
Spreadsheet created by Christopher D. Barnes, PE, CPESC, CPSWQ, CMS4S
Version 1/9/2017
|  | Pre-Developed Conditions |  |  |  |  | Post-Developed Conditions
|  |  | Time of Concentration, Tc | = | 20 | minutes |  | Time of Concentration, Tc | = | 10 | minutes
|  |  | Drainage Area, A | = | 2 | acres |  | Drainage Area, A | = | 2 | acres
|  |  | Composite Runoff Coefficient, C | = | 0.4 |  |  | Composite Runoff Coefficient, C | = | 0.86
2-Year Storm Event |  |  |  |  | 5-Year Storm Event |  |  |  |  | 10-Year Storm Event
Estimated Outflow Hydrograph |  |  |  |  | Estimated Outflow Hydrograph |  |  |  |  | Estimated Outflow Hydrograph
Points & Values |  |  |  |  | Points & Values |  |  |  |  | Points & Values
Time coordinate | (min) | Q coordinate | (cfs) |  | Time coordinate | (min) | Q coordinate | (cfs) |  | Time coordinate | (min) | Q coordinate | (cfs)
x1 | 0 | y1 | 0 |  | x1 | 0 | y1 | 0 |  | x1 | 0 | y1 | 0
x2 | 41.8381 | y2 | 2.05 |  | x2 | 42.5918 | y2 | 2.5 |  | x2 | 45.4321 | y2 | 2.85
x3 | 123.3377 | y3 | 0 |  | x3 | 121.7191 | y3 | 0 |  | x3 | 127.8957 | y3 | 0
Modified Inflow Hydrograph |  |  |  |  | Modified Inflow Hydrograph |  |  |  |  | Modified Inflow Hydrograph
Points & Values |  |  |  |  | Points & Values |  |  |  |  | Points & Values
Time coordinate | (min) | Q coordinate | (cfs) |  | Time coordinate | (min) | Q coordinate | (cfs) |  | Time coordinate | (min) | Q coordinate | (cfs)
x1 | 0 | y1 | 0 |  | x1 | 0 | y1 | 0 |  | x1 | 0 | y1 | 0
x2 | 10 | y2 | 3.3269 |  | x2 | 10 | y2 | 3.9013 |  | x2 | 10 | y2 | 4.3393
x3 | 38 | y3 | 3.3269 |  | x3 | 39 | y3 | 3.9013 |  | x3 | 42 | y3 | 4.3393
x4 | 48 | y4 | 0 |  | x4 | 49 | y4 | 0 |  | x4 | 52 | y4 | 0
|  | Area under Modified Inflow Hydrograph (cf) = | 7585.2672 |  |  |  | Area under Modified Inflow Hydrograph (cf) = | 9128.936 |  |  |  | Area under Modified Inflow Hydrograph (cf) = | 10935.0832
|  | Area under Estimated Outflow Hydrograph (cf) = | 7585.2672 |  |  |  | Area under Estimated Outflow Hydrograph (cf) = | 9128.936 |  |  |  | Area under Estimated Outflow Hydrograph (cf) = | 10935.0832
|  | Area under Mod. Inflow Hyd. & above Est. Outflow Hyd. (cf) = | 4633.2672 |  |  |  | Area under Mod. Inflow Hyd. & above Est. Outflow Hyd. (cf) = | 5453.936 |  |  |  | Area under Mod. Inflow Hyd. & above Est. Outflow Hyd. (cf) = | 6489.0832
|  | Critical Duration (min) = | 38 |  |  |  | Critical Duration (min) = | 39 |  |  |  | Critical Duration (min) = | 42
|  | Storm Duration Factor (SDF) = | 3.8 |  |  |  | Storm Duration Factor (SDF) = | 3.9 |  |  |  | Storm Duration Factor (SDF) = | 4.2
25-Year Storm Event |  |  |  |  | 50-Year Storm Event |  |  |  |  | 100-Year Storm Event
Estimated Outflow Hydrograph |  |  |  |  | Estimated Outflow Hydrograph |  |  |  |  | Estimated Outflow Hydrograph
Points & Values |  |  |  |  | Points & Values |  |  |  |  | Points & Values
Time coordinate | (min) | Q coordinate | (cfs) |  | Time coordinate | (min) | Q coordinate | (cfs) |  | Time coordinate | (min) | Q coordinate | (cfs)
x1 | 0 | y1 | 0 |  | x1 | 0 | y1 | 0 |  | x1 | 0 | y1 | 0
x2 | 54.582 | y2 | 2.85 |  | x2 | 62.6665 | y2 | 2.85 |  | x2 | 72.6056 | y2 | 2.85
x3 | 158.9278 | y3 | 0 |  | x3 | 186.3106 | y3 | 0 |  | x3 | 215.8124 | y3 | 0
Modified Inflow Hydrograph |  |  |  |  | Modified Inflow Hydrograph |  |  |  |  | Modified Inflow Hydrograph
Points & Values |  |  |  |  | Points & Values |  |  |  |  | Points & Values
Time coordinate | (min) | Q coordinate | (cfs) |  | Time coordinate | (min) | Q coordinate | (cfs) |  | Time coordinate | (min) | Q coordinate | (cfs)
x1 | 0 | y1 | 0 |  | x1 | 0 | y1 | 0 |  | x1 | 0 | y1 | 0
x2 | 10 | y2 | 4.4406 |  | x2 | 10 | y2 | 4.4999 |  | x2 | 10 | y2 | 4.457
x3 | 51 | y3 | 4.4406 |  | x3 | 59 | y3 | 4.4999 |  | x3 | 69 | y3 | 4.457
x4 | 61 | y4 | 0 |  | x4 | 69 | y4 | 0 |  | x4 | 79 | y4 | 0
|  | Area under Modified Inflow Hydrograph (cf) = | 13588.3239 |  |  |  | Area under Modified Inflow Hydrograph (cf) = | 15929.5544 |  |  |  | Area under Modified Inflow Hydrograph (cf) = | 18451.9562
|  | Area under Estimated Outflow Hydrograph (cf) = | 13588.3239 |  |  |  | Area under Estimated Outflow Hydrograph (cf) = | 15929.5544 |  |  |  | Area under Estimated Outflow Hydrograph (cf) = | 18451.9562
|  | Area under Mod. Inflow Hyd. & above Est. Outflow Hyd. (cf) = | 8372.8239 |  |  |  | Area under Mod. Inflow Hyd. & above Est. Outflow Hyd. (cf) = | 10030.0544 |  |  |  | Area under Mod. Inflow Hyd. & above Est. Outflow Hyd. (cf) = | 11697.4562
|  | Critical Duration (min) = | 51 |  |  |  | Critical Duration (min) = | 59 |  |  |  | Critical Duration (min) = | 69
|  | Storm Duration Factor (SDF) = | 5.1 |  |  |  | Storm Duration Factor (SDF) = | 5.9 |  |  |  | Storm Duration Factor (SDF) = | 6.9